## Data (hidden)
Project Reference Number | Gateway | ES Code Ed | Excel Version | Gov/Pte/PPP | No of TOP Phases | Estimated Completion Date | RB | NRB | Simple Structure | Simple Structure Type | RB Base | RB CRM | RB SC | NRB Base | NRB CRM | NRB SC | RB01-1 RETV | RB01-2 Roof | RB02-1 A/C System | RB02-2 Lighting | RB02-2 Lighting % | RB02-3 CP MV | RB02-4 Lift | RBE01-1a Better RETV | RBE01-1b Cool Materials | RBE01-1c Innovative Façade | RBE01-2a Facing Prevailing Winds | RBE01-2b Cross Ventilation | RBE01-2c NV Common Areas | RBE01-2c Toilets | RBE01-2c Lift Lobbies/Corridors | RBE01-2c Staircases | RBE01-2c Carparks | RBE01-2c Facilities | RBE01-3a Habitable Spaces Daylighting | RBE01-3b Non-Habitable Spaces Daylighting | RBE01-3b Toilets | RBE01-3b Lift Lobbies/Corridors | RBE01-3b Staircases | RBE01-3b Carparks | RBE01-3b Facilities | RBE02-1a Conserved Structure | RBE02-1b CUI | RBE02-2b GFA | RBE02-2b RCA Ton | RBE02-2b WCS Ton | RBE02-2b GF Ton | RBE02-1c Carbon Reporting | RBE02-2a Eco-Concrete | RBE02-2b RCA/WCS | RBE02-2c Alt Materials | RBE02-3 Products | RBE02-3 Product 1 | RBE02-3 Product 2 | RBE02-3 Product 3 | RBE03-1 Renewables | RBE03-1 Renewables kWp | RBE03-1 Renewables %roof | RBE03-2 Smart Solutions | RBE03-2 Energy dashboard | RBE03-2 Energy recovery system | RBE03-2 Regen Lift | RBE03-2 Occupancy Sensor | RBE03-2 Others | NRB01-1 ETTV | NRB01-2 Roof | NRB01-2a RTTV | NRB01-2b Roof U Value | NRB02-1 Air Leakage | NRB02-2 AC Openings | NRB03-1 EM | NRB03-1 EM WCC % | NRB03-1 EM ACC % | NRB03-1 EM Unitary % | NRB03-1 EM Air Distribution % | NRB03-1 EM Lighting % | NRB03-1 EM MV % | NRB03-1 EM Renewables % | NRB03-1 EM Demand Control % | NRB03-1 EM TBEC | NRB03-1 EM DCEC | NRB03-1 EM Carpark Area | NRB03-1 EM DC Area | NRB03-1 EM Lettable Area | NRB03-1 EM VCR % | NRB03-2(a) AC | WC Chiller System | WC Chiller Air DS | WC Chiller TSE | Air-Cooled Chiller System | Air-Cooled Chiller Air DS | Air-Cooled Chiller TSE | Unitary CU | Unitary Air DS | Unitary TSE | DCS Air DS | NRB03-2(b) Lighting | NRB03-2(b) Lighting % | NRB03-2(c) MV | NRB03-2(c) MV % | NRB03-2(d) Lift | NRB04-1 Chiller M&V | NRB04-2 VRF M&V | NRB05 Electrical Submeter | NRB06-1 Chillers | NRB06-2 Pumps | NRB06-3 CT | NRB06-4 AHU | NRBE01-1a Better ETTV | NRBE01-1b Cool Materials | NRBE01-1c Innovative Façade | NRBE01-2a Face Prevailing Winds | NRBE01-2b NV Common Areas | NRBE01-2b Lobbies | NRBE01-2b Corridors | NRBE01-2b Staircases | NRBE01-2b Carparks | NRBE01-2b Atriums | NRBE01-2b Toilets | NRBE01-3a Occupied Spaces Daylighting | NRBE01-3b Common Areas Daylightings | NRBE01-3b Lobbies | NRBE01-3b Corridors | NRBE01-3b Staircases | NRBE01-3b Carparks | NRBE01-3b Atriums | NRBE01-3b Toilets | NRBE01-3c Daylighting Tech | NRBE02-1a Conserved Structure | NRBE02-1b CUI | NRBE02-1c Carbon Reporting | NRBE02-2a Eco-Concrete | NRBE02-2b RCA/WCS | NRBE02-2b GFA | NRBE02-2b RCA Ton | NRBE02-2b WCS Ton | NRBE02-2b GF Ton | NRBE02-2c Alt Materials | NRBE02-3 Products | NRBE02-3 Product 1 | NRBE02-3 Product 2 | NRBE02-3 Product 3 | NRBE03-1 Renewables | NRBE03-1 Renewables kWp | NRBE03-1 Renewables %roof | NRBE03-2 Smart Solutions | NRBE03-2 Open Protocol | NRBE03-2 Energy Portal | NRBE03-2 Real-time | NRBE03-2 DCV | NRBE03-2 Time Sensors | NRBE03-2 Smart Sensors | NRBE03-2 DP Switches | NRBE03-2 Others | NRBE03-3 Green Bldg Tech | NRBE03-3 Energy Recovery | NRBE03-3 Regen Lifts | NRBE03-3 PDV | NRBE03-3 Hybrid | NRBE03-3 Smart Sensors | NRBE03-3 Dedicated OA | NRBE03-3 Others
0 | <Select> | 4 | 1.04 | <Select> | 0 | 0 | FALSE | FALSE | FALSE | <Select> | 0 | 0 | 0 | 0 | 0 | 0 | <Select> | <Select> | <Select> | <Select> | 0% | <Select> | <Select> | <Select> | <Select> | <Select> | <Select> | <Select> | <Select> | FALSE | FALSE | FALSE | FALSE | FALSE | <Select> | <Select> | FALSE | FALSE | FALSE | FALSE | FALSE | <Select> | <Select> | 0 | 0 | 0 | 0 | <Select> | <Select> | <Select> | <Select> | <Select> | 0 | 0 | 0 | <Select> | 0 | 0 | <Select> | FALSE | FALSE | FALSE | FALSE | 0 | <Select> | <Select> | <Select> | <Select> | <Select> | <Select> | <Select> | 0% | 0% | 0% | 0% | 0% | 0% | 0% | 0% | 0 | 0 | 0 | 0 | 0 | 0% | <Select> | 0 | 0 | 0 | 0 | 0 | 0 | 0 | 0 | 0 | 0 | <Select> | 0% | <Select> | 0% | <Select> | <Select> | <Select> | <Select> | <Select> | <Select> | <Select> | <Select> | <Select> | <Select> | <Select> | <Select> | <Select> | FALSE | FALSE | FALSE | FALSE | FALSE | FALSE | <Select> | <Select> | FALSE | FALSE | FALSE | FALSE | FALSE | FALSE | <Select> | <Select> | <Select> | <Select> | <Select> | <Select> | 0 | 0 | 0 | 0 | <Select> | <Select> | 0 | 0 | 0 | <Select> | 0 | 0 | <Select> | FALSE | FALSE | FALSE | FALSE | FALSE | FALSE | FALSE | 0 | <Select> | FALSE | FALSE | FALSE | FALSE | FALSE | FALSE | 0

## Data Ref (hidden)
Project Reference Number | Gateway | ES Code Ed | Excel Version | Gov/Pte/PPP | No of TOP Phases | Estimated Completion Date | RB | NRB | Simple Structure | Simple Structure Type | RB Base | RB CRM | RB SC | NRB Base | NRB CRM | NRB SC | RB01-1 RETV | RB01-2 Roof | RB02-1 A/C System | RB02-2 Lighting | RB02-2 Lighting % | RB02-3 CP MV | RB02-4 Lift | RBE01-1a Better RETV | RBE01-1b Cool Materials | RBE01-1c Innovative Façade | RBE01-2a Facing Prevailing Winds | RBE01-2b Cross Ventilation | RBE01-2c NV Common Areas | RBE01-2c Toilets | RBE01-2c Lift Lobbies/Corridors | RBE01-2c Staircases | RBE01-2c Carparks | RBE01-2c Facilities | RBE01-3a Habitable Spaces Daylighting | RBE01-3b Non-Habitable Spaces Daylighting | RBE01-3b Toilets | RBE01-3b Lift Lobbies/Corridors | RBE01-3b Staircases | RBE01-3b Carparks | RBE01-3b Facilities | RBE02-1a Conserved Structure | RBE02-1b CUI | RBE02-1c Carbon Reporting | RBE02-2a Eco-Concrete | RBE02-2b RCA/WCS | RBE02-2b GFA | RBE02-2b RCA Ton | RBE02-2b WCS Ton | RBE02-2b GF Ton | RBE02-2c Alt Materials | RBE02-3 Products | RBE02-3 Product 1 | RBE02-3 Product 2 | RBE02-3 Product 3 | RBE03-1 Renewables | RBE03-1 Renewables kWp | RBE03-1 Renewables %roof | RBE03-2 Smart Solutions | RBE03-2 Energy dashboard | RBE03-2 Energy recovery system | RBE03-2 Regen Lift | RBE03-2 Occupancy Sensor | RBE03-2 Others | NRB01-1 ETTV | NRB01-2 Roof | NRB01-2a RTTV | NRB01-2b Roof U Value | NRB02-1 Air Leakage | NRB02-2 AC Openings | NRB03-1 EM | NRB03-1 EM WCC % | NRB03-1 EM ACC % | NRB03-1 EM Unitary % | NRB03-1 EM Air Distribution % | NRB03-1 EM Lighting % | NRB03-1 EM MV % | NRB03-1 EM Renewables % | NRB03-1 EM Demand Control % | NRB03-1 EM TBEC | NRB03-1 EM DCEC | NRB03-1 EM Carpark Area | NRB03-1 EM DC Area | NRB03-1 EM Lettable Area | NRB03-1 EM VCR % | NRB03-2(a) AC | WC Chiller System | WC Chiller Air DS | WC Chiller TSE | Air-Cooled Chiller System | Air-Cooled Chiller Air DS | Air-Cooled Chiller TSE | Unitary CU | Unitary Air DS | Unitary TSE | DCS Air DS | NRB03-2(b) Lighting | NRB03-2(b) Lighting % | NRB03-2(c) MV | NRB03-2(c) MV % | NRB03-2(d) Lift | NRB04-1 Chiller M&V | NRB04-2 VRF M&V | NRB05 Electrical Submeter | NRB06-1 Chillers | NRB06-2 Pumps | NRB06-3 CT | NRB06-4 AHU | NRBE01-1a Better ETTV | NRBE01-1b Cool Materials | NRBE01-1c Innovative Façade | NRBE01-2a Face Prevailing Winds | NRBE01-2b NV Common Areas | NRBE01-2b Lobbies | NRBE01-2b Corridors | NRBE01-2b Staircases | NRBE01-2b Carparks | NRBE01-2b Atriums | NRBE01-2b Toilets | NRBE01-3a Occupied Spaces Daylighting | NRBE01-3b Common Areas Daylightings | NRBE01-3b Lobbies | NRBE01-3b Corridors | NRBE01-3b Staircases | NRBE01-3b Carparks | NRBE01-3b Atriums | NRBE01-3b Toilets | NRBE01-3c Daylighting Tech | NRBE02-1a Conserved Structure | NRBE02-1b CUI | NRBE02-1c Carbon Reporting | NRBE02-2a Eco-Concrete | NRBE02-2b RCA/WCS | NRBE02-2b GFA | NRBE02-2b RCA Ton | NRBE02-2b WCS Ton | NRBE02-2b GF Ton | NRBE02-2c Alt Materials | NRBE02-3 Products | NRBE02-3 Product 1 | NRBE02-3 Product 2 | NRBE02-3 Product 3 | NRBE03-1 Renewables | NRBE03-1 Renewables kWp | NRBE03-1 Renewables %roof | NRBE03-2 Smart Solutions | NRBE03-2 Open Protocol | NRBE03-2 Energy Portal | NRBE03-2 Real-time | NRBE03-2 DCV | NRBE03-2 Time Sensors | NRBE03-2 Smart Sensors | NRBE03-2 DP Switches | NRBE03-2 Others | NRBE03-3 Green Bldg Tech | NRBE03-3 Energy Recovery | NRBE03-3 Regen Lifts | NRBE03-3 PDV | NRBE03-3 Hybrid | NRBE03-3 Smart Sensors | NRBE03-3 Dedicated OA | NRBE03-3 Others
0 | <Select> | 4 | 1.04 | <Select> | 0 | 0 | FALSE | FALSE | FALSE | <Select> | 0 | 0 | 0 | 0 | 0 | 0 | <Select> | <Select> | <Select> | <Select> | 0 | <Select> | <Select> | <Select> | <Select> | <Select> | <Select> | <Select> | <Select> | FALSE | FALSE | FALSE | FALSE | FALSE | <Select> | <Select> | FALSE | FALSE | FALSE | FALSE | FALSE | <Select> | <Select> | <Select> | <Select> | <Select> | 0 | 0 | 0 | 0 | <Select> | <Select> | 0 | 0 | 0 | <Select> | 0 | 0 | <Select> | FALSE | FALSE | FALSE | FALSE | 0 | <Select> | <Select> | <Select> | <Select> | <Select> | <Select> | <Select> | 0% | 0% | 0% | 0% | 0% | 0% | 0% | 0% | 0 | 0 | 0 | 0 | 0 | 0% | <Select> | 0 | 0 | 0 | 0 | 0 | 0 | 0 | 0 | 0 | 0 | <Select> | 0 | <Select> | 0 | <Select> | <Select> | <Select> | <Select> | <Select> | <Select> | <Select> | <Select> | <Select> | <Select> | <Select> | <Select> | <Select> | FALSE | FALSE | FALSE | FALSE | FALSE | FALSE | <Select> | <Select> | FALSE | FALSE | FALSE | FALSE | FALSE | FALSE | <Select> | <Select> | <Select> | <Select> | <Select> | <Select> | 0 | 0 | 0 | 0 | <Select> | <Select> | 0 | 0 | 0 | <Select> | 0 | 0 | <Select> | FALSE | FALSE | FALSE | FALSE | FALSE | FALSE | FALSE | 0 | <Select> | FALSE | FALSE | FALSE | FALSE | FALSE | FALSE | 0
String | Dropdown | String | Float, 2 dec pls | Dropdown | Integer | Date | Boolean | Boolean | Boonlean | Dropdown | Integer | Integer | Integer | Integer | Integer | Integer | Dropdown | Dropdown | Dropdown | Dropdown | Float | Dropdown | Dropdown | Boolean | Boolean | Boolean | Boolean | Boolean | Boolean | Boolean | Boolean | Boolean | Boolean | Boolean | Boolean | Boolean | Boolean | Boolean | Boolean | Boolean | Boolean | Boolean | Boolean | Boolean | Boolean | Boolean | Float | Float | Float | Float | Boolean | Boolean | String | String | String | Boolean | Float | Float | Boolean | Boolean | Boolean | Boolean | Boolean | String | Dropdown | Dropdown | Dropdown | Dropdown | Dropdown | Dropdown | Dropdown | Float | Float | Float | Float | Float | Float | Float | Float | Float | Float | Float | Float | Float | Float | Dropdown | Float | Float | Float | Float | Float | Float | Float | Float | Float | Float | Dropdown | Float | Dropdown | Float | Dropdown | Dropdown | Dropdown | Dropdown | Dropdown | Dropdown | Dropdown | Dropdown | Boolean | Boolean | Boolean | Boolean | Boolean | Boolean | Boolean | Boolean | Boolean | Boolean | Boolean | Boolean | Boolean | Boolean | Boolean | Boolean | Boolean | Boolean | Boolean | Boolean | Boolean | Boolean | Boolean | Boolean | Boolean | Float | Float | Float | Float | Boolean | Boolean | String | String | String | Boolean | Float | Float | Boolean | Boolean | Boolean | Boolean | Boolean | Boolean | Boolean | Boolean | String | Boolean | Boolean | Boolean | Boolean | Boolean | Boolean | Boolean | String
| <Select> |  |  | <Select> |  |  | TRUE | TRUE | TRUE | <Select> | [6 empty] | <Select> | <Select> | <Select> | <Select> |  | <Select> | <Select> | <Select> | <Select> | <Select> | <Select> | <Select> | <Select> | TRUE | TRUE | TRUE | TRUE | TRUE | <Select> | <Select> | TRUE | TRUE | TRUE | TRUE | TRUE | <Select> | <Select> | <Select> | <Select> | <Select> |  |  |  |  | <Select> | <Select> |  |  |  | <Select> |  |  | <Select> | TRUE | TRUE | TRUE | TRUE |  | <Select> | <Select> | <Select> | <Select> | <Select> | <Select> | <Select> | [14 empty] | <Select> | [10 empty] | <Select> |  | <Select> |  | <Select> | <Select> | <Select> | <Select> | <Select> | <Select> | <Select> | <Select> | <Select> | <Select> | <Select> | <Select> | <Select> | TRUE | TRUE | TRUE | TRUE | TRUE | TRUE | <Select> | <Select> | TRUE | TRUE | TRUE | TRUE | TRUE | TRUE | <Select> | <Select> | <Select> | <Select> | <Select> | <Select> |  |  |  |  | <Select> | <Select> |  |  |  | <Select> |  |  | <Select> | TRUE | TRUE | TRUE | TRUE | TRUE | TRUE | TRUE |  | <Select> | TRUE | TRUE | TRUE | TRUE | TRUE | TRUE
| Construction Gateway |  |  | Government |  |  | FALSE | FALSE | FALSE | Link-ways | [6 empty] | Complied | Complied | Complied | Complied |  | Complied | Complied | Selected and Complied | Selected and Complied | Selected and Complied | Selected and Complied | Selected and Complied | Selected and Complied | FALSE | FALSE | FALSE | FALSE | FALSE | Selected and Complied | Selected and Complied | FALSE | FALSE | FALSE | FALSE | FALSE | Selected and Complied | Selected and Complied | Selected and Complied | Selected and Complied | Selected and Complied |  |  |  |  | Selected and Complied | Selected and Complied |  |  |  | Selected and Complied |  |  | Selected and Complied | FALSE | FALSE | FALSE | FALSE |  | Complied | Complied | Complied | Complied | Complied | Complied | Complied | [14 empty] | Complied | [10 empty] | Complied |  | Complied |  | Complied | Complied | Complied | Complied | Complied | Complied | Complied | Complied | Selected and Complied | Selected and Complied | Selected and Complied | Selected and Complied | Selected and Complied | FALSE | FALSE | FALSE | FALSE | FALSE | FALSE | Selected and Complied | Selected and Complied | FALSE | FALSE | FALSE | FALSE | FALSE | FALSE | Selected and Complied | Selected and Complied | Selected and Complied | Selected and Complied | Selected and Complied | Selected and Complied |  |  |  |  | Selected and Complied | Selected and Complied |  |  |  | Selected and Complied |  |  | Selected and Complied | FALSE | FALSE | FALSE | FALSE | FALSE | FALSE | FALSE |  | Selected and Complied | FALSE | FALSE | FALSE | FALSE | FALSE | FALSE
| Completion Gateway |  |  | Private | [5 empty] | Underground passes | [6 empty] | Not Applicable | Not Applicable | Not Applicable | Not Applicable |  | Not Applicable | Not Applicable | [41 empty] | Not Applicable | Not Applicable | Not Applicable | Not Applicable | Not Applicable | Not Applicable | Not Applicable | [14 empty] | Not Applicable | [10 empty] | Not Applicable |  | Not Applicable |  | Not Applicable | Not Applicable | Not Applicable | Not Applicable | Not Applicable | Not Applicable | Not Applicable | Not Applicable
|  |  |  | PPP | [5 empty] | Open sheds
Standalone substation
Lift upgrading
Farm structures
Temporary workers’ dormitories
Treatment plants
Transport facilities

## General
Current Version | 1.04 |  | Legend
Version | Description of amendments | Date of Amendments |  | Fill in text
1 | First uploaded version. | 2024-02-09 |  | Intentionally left blank
1.01 | Added sub-fields for NRB form and enable data collection. | 2024-08-02
1.02 | Amended fields for data collection. | 2025-01-13
1.03 | Resolved field issues for data collection. | 2025-07-11
1.04 | Included NRB1-2a and NRB1-2b. | 2025-02-13

## Cover Page
Submission of Scoring in support of Environmental Sustainability Requirement Regulation 7 and 9 of the Building Control (Environmental Sustainability)
Commissioner of Building Control Building & Construction Authority 52 Juorong Gateway Road, #11-01 Singapore 608550 |  | Instruction: Fill up the cover page and scoresheet and submit under Corenet X. All errors to be resolved before submitting. |  |  |  | <Select>
Project Reference No: (AXXXX-XXXXX-YYYY) |  | Submission for Gateway: | <Select> | Government/Private/PPP | <Select> | Construction Gateway
|  | Number of TOP phases |  | Estimated Date of Completion |  | Completion Gateway
Description of building works:
<Select>
Details of Qualified Person | [5 empty] | Government
Name of QP Firm | Address of QP Firm | Name of Qualified Person | Architect / PE Registration No. | The QP declared that the building works or parts thereof assessed are in compliance with the minimum environmental sustainability standard that have met the score of minimum 50 points using the methodology specified in the Code for Environmental Sustainability of Buildings are as submitted and as stated in this excel. |  | Private
PPP
Details of Appropriated Practitioners
Name of Professional Mech Firm | Address of Professional Mech Firm | Name of Practitioner for Mechanical Works | PE Registration No. | The PE(Mech) declared that the building works or parts thereof assessed are in compliance with the minimum environmental sustainability standard and methodology specified in the Code for Environmental Sustainability of Buildings. |  | <Select>
Yes
Name of Professional Elect Firm | Address of Professional Elect Firm | Name of Practitioner for Electrical Works | PE Registration No. | The PE(Elect) declared that the building works or parts thereof assessed are in compliance with the minimum environmental sustainability standard and methodology specified in the Code for Environmental Sustainability of Buildings. |  | No
Summary |  | Base Requirements | Carbon Reduction Measures | Sustainable Construction | Error
Building Type | Residential |  |  |  |  | FALSE
| Non Residential |  |  |  |  | FALSE
| GLS Residential |  |  |  |  | FALSE
| GLS Non Residential |  |  |  |  | FALSE
| Simple Structure |  |  |  |  | FALSE
Type: | <Select> |  |  |  | This Page: 4 error(s) | 4
|  | Select at least one building type |  |  | Total Error(s): 4 | 4
*GLS refers to Government Land Sales Programme. Please refer to website |  | https://go.gov.sg/bc-es-GLS
| Please fill up the form completely. Indicate 'Nil' where applicable. |  |  |  |  | <Select>
Saved as of 21-Jul-2026 | You have 4 error(s), please resolve before submitting |  |  |  |  | Link-ways
Underground passes
Open sheds
Standalone substation
Lift upgrading
Farm structures
Temporary workers’ dormitories
Treatment plants
Transport facilities

## RB
ES Code 4.0
BASE REQUIREMENTS FOR RESIDENTIAL BUILDINGS | [7 empty] | Reasons
Item | Description | Compliance | Reason for NA | Please specify details | Remark | Template to submit (for reference only. Please check for latest copy on BCA Website) |  | Default | Reason 1 | Reason 2 | Reason 3
RB01-1 | Building Envelope | <Select> |  |  |  | ETTV/RETV |  |  | No air-con areas | No new air-con areas or no air-con areas change | Please specify | <Select> | <Select> | <Select>
RB01-2 | Roof | <Select> | [6 empty] | No roof | No new roof or no roof change | Please specify | Yes | Complied | Selected and Complied
RB02-1 | Air-Conditioning System | <Select> | [6 empty] | No air-con system | No new air-con areas or no air-con areas change | Please specify | No | Not Applicable
RB02-2 | Lighting System for Common Facilities and Areas | <Select> | [6 empty] | No lighting system | No new lighting areas or no lighting areas change | Please specify | Not Applicable
Ø | % Lighting Improvement |  |  |  | Please indicate compliance for RB02-2
RB02-3 | Mechanical Ventilation System for Car Parks | <Select> | [6 empty] | No MV system | No new MV areas or no MV areas change | Please specify
RB02-4 | Vertical Transportation System | <Select> | [6 empty] | No vertical transportation system | No verifical transportation system change | Please specify
CARBON REDUCTION MEASURES FOR RESIDENTIAL BUILDINGS
RBE01-1 | Enhanced Building Envelope Performance
| a) RETV ≤20 W/m2 | <Select> |  |  |  | ETTV/RETV
| b) Application of cool materials >80% of all external walls or roof areas. | <Select>
| c) Provision of innovative façade technology or solutions for >20% of fenestration areas | <Select>
RBE01-2 Naturally Ventilated Building Design
| a) Building layout design comprises 30% of all units with window openings facing prevailing wind directions. | <Select>
| b) Dwelling unit design comprises 25% of living rooms and bedrooms designed with effective inlet and outlet openings to facilitate good cross ventilation. | <Select>
| c) Passive design considerations for dwelling unit indoor comfort and design for natural ventilation with minimum coverage of 80% in at least two (2) areas. | <Select>
| Toilets/bathrooms of dwelling units | [5 empty] | FALSE
| Lift lobbies and corridors | [5 empty] | FALSE
| Staircases | [5 empty] | FALSE
| Car parks | [5 empty] | FALSE
| Common facilities | [5 empty] | FALSE
RBE01-3 | Effective Daylighting
| a) Habitable Spaces - Daylighting provision for 25% of the total number of dwelling units that meet the desired lighting level of DA200lx,50% in 60% of applicable areas. | <Select> |  |  |  | RB Daylighting Template
| b) Non-Habitable Spaces- Provision of daylighting with minimum coverage of 80% in at least two (2) the following areas. | <Select> |  |  |  | RB Daylighting Appendix
| Toilets/bathrooms of dwelling units | [5 empty] | FALSE
| Lift lobbies and corridors | [5 empty] | FALSE
| Staircases | [5 empty] | FALSE
| Car parks | [5 empty] | FALSE
| Common facilities | [5 empty] | FALSE
RBE02-1 | Resource Efficiency Measures
| a) Existing building structures with more than 50% of the floor and/or wall areas are conserved for adaptive reuse. | <Select>
| b) Design with CUI of not more than 0.50. | <Select>
| c) Embodied carbon reporting to account for the upfront carbon emissions of three (3) key construction materials namely, concrete, steel, and glass used in building developments | <Select> |  |  |  | Embodied Carbon Calculator and User Guide
RBE02-2 | Low Carbon Concrete
| a) Use of concrete with eco-friendly cementitious materials that are classified under CEM II to V types for at least 80% of the super-structural works by volume. | <Select>
| b) Use of recycled concrete aggregate (RCA), washed copper slag (WCS) and/or granite fines from approved sources and meet the minimum usage requirement. | <Select>
Ø | Residential GFA (m2)
Ø | RCA (tonnage used)
Ø | WCS (tonnage used)
Ø | Granite Fines (tonnage used)
| c) Alternative construction materials that can be used as a replacement for standard building materials for non-structural application. | <Select>
RBE02-3 | Sustainable Products | <Select>
State 3 products for 80% of applicable areas or building components in relation to functional spaces.
1.
2.
3.
RBE03-1 | Renewable Energy System | <Select>
Ø | Renewable Energy Capacity (in kWp)
Ø | % Roof Area Coverage by Renewable Energy System
RBE03-2 | Smart Technology Solutions | <Select>
| Energy dashboard, web-based or mobile application or equivalent | [5 empty] | FALSE
| Energy recovery system | [5 empty] | FALSE
| Lifts with regenerative function | [5 empty] | FALSE
| Occupancy sensors/controls for lighting in private lift lobbies, staircases or common facilities | [5 empty] | FALSE
| Others | [5 empty] | FALSE
SUMMARY
| Number of Base Requirements | 0 of 6
| Number of Carbon Reduction Measures | 0 of 17 |  |  | Fulfil at least 4 CRM
| Number of Carbon Reduction Measures in Section 2 - Sustainable Construction | 0 of 7 |  |  | Fulfil at least 2 SC options
| Number of Errors | 9

## NRB
ES Code 4.0
BASE REQUIREMENTS FOR NON-RESIDENTIAL BUILDINGS
Item | Description | Compliance/Inputs | Reason for NA | Please specify details | Remark | Template to submit (for reference only. Please check for latest copy on BCA Website) |  | Default | Reason 1 | Reason 2 | Reason 3 | Reason 4 | Reason 5
NRB01 | Envelope and Roof Thermal Transfer | [6 empty] | Reasons
NRB01-1 | Building Envelope | <Select> |  |  |  | ETTV/RETV |  |  | No air-con areas | No new air-con areas or no air-con areas change | Please specify
NRB01-2 | Roof | <Select> | [6 empty] | No roof | No new roof or no roof areas change | Please specify
NRB01-2a | Roof with skylights complied with RTTV | <Select> | [6 empty] | No roof | No new roof or no roof areas change | No skylight | Please specify
NRB01-2b | Roof without skylights complied with roof U-value | <Select> | [6 empty] | No roof | No new roof or no roof areas change | Have skylight | Please specify
NRB02 | Air-Tightness and Leakage
NRB02-1 | Windows and Curtain Walls | <Select> | [6 empty] | No windows and no curtain walls | No new windows/curtain walls or no windows/curtain walls change | Please specify
NRB02-2 | Openings between Conditioned and Non-Conditioned Space | <Select> | [6 empty] | No air-con areas | No new air-con areas or no air-con areas change | Please specify
NRB03-1 | System Level Approach via Energy Modelling | <Select> |  |  |  | Energy Modelling Form Template |  |  | No new air-con areas or no air-con areas change | No applicable equipment change | Selected NRB3-2 instead | Please specify
Ø | % Energy saving for water-cooled chilled water system over baseline model |  |  |  | Please indicate compliance for NRB03-1
Ø | % Energy saving for air-cooled chilled water system over baseline model |  |  |  | Please indicate compliance for NRB03-1
Ø | % Energy saving for unitary air-conditioners system over baseline model |  |  |  | Please indicate compliance for NRB03-1
Ø | % Energy saving for air distribution system over baseline model |  |  |  | Please indicate compliance for NRB03-1
Ø | % Energy saving for lighting system over baseline model |  |  |  | Please indicate compliance for NRB03-1
Ø | % Energy saving for mechanical ventilation system over baseline model |  |  |  | Please indicate compliance for NRB03-1
Ø | % Energy Replacement by Renewable Energy |  |  |  | Please indicate compliance for NRB03-1
Ø | % Energy saving on demand control (motion sensor, photo sensor, CO sensor) |  |  |  | Please indicate compliance for NRB03-1
Ø | Total Building Energy Consumption (TBEC) (kWh/yr) |  |  |  | Please indicate compliance for NRB03-1
Ø | Data Centre Energy Consumption (DCEC) (kWh/yr) |  |  |  | Please indicate compliance for NRB03-1
Ø | Carpark Area (m2) |  |  |  | Please indicate compliance for NRB03-1
Ø | Data Centre Area (DCA) (m2) |  |  |  | Please indicate compliance for NRB03-1
Ø | Gross Lettable Area (GLA) (m2) |  |  |  | Please indicate compliance for NRB03-1
Ø | % Weighted Floor Vacancy Rate of gross lettable areas (VCR) |  |  |  | Please indicate compliance for NRB03-1
NRB03-2 | System Level Approach via Enhanced Energy Performance Standards
NRB03-2(a) | Air-Conditioning System | <Select> |  |  |  | A/C Info Template |  |  | No new air-con areas or no air-con areas change | No air-con system | No air-con system change | Selected NRB3-1 instead | Please specify
Ø | Year installed (Existing Chiller), if applicable
Ø | Water-Cooled Chiller Plant Efficiency (kW/RT) |  |  |  | Please indicate compliance for NRB03-2(a)
Ø | Water-Cooled Chiller Air Distribution System Efficiency (kW/RT)
Ø | Water-Cooled Chiller TSE (kW/RT) |  |  | 0
Ø | Air-Cooled Chiller Plant Efficiency (kW/RT) |  |  |  | Please indicate compliance for NRB03-2(a)
Ø | Air-Cooled Chiller Air Distribution System Efficiency (kW/RT)
Ø | Water-Cooled Chiller TSE (kW/RT) |  |  | 0
Ø | Unitary AC System CU Efficiency |  |  |  | Please indicate compliance for NRB03-2(a)
Ø | Unitary AC System Air Distribution Efficiency
Ø | Unitary AC System TSE |  |  | 0
Ø | DCS/DDC/CCS Air Distribution System Efficiency (kW/RT) |  |  |  | Please indicate compliance for NRB03-2(a)
Ø | Compliance to MEES | <Select>
NRB03-2(b) | Lighting System | <Select> | [6 empty] | No new lighting areas or no lighting areas change | No lighting system | No lighting system change | Selected NRB3-1 instead | Please specify
Ø | % Lighting Improvement |  |  |  | Please indicate compliance for NRB03-2(b)
NRB03-2(c) | Mechanical Ventilation System | <Select> | [6 empty] | No new MV areas or no MV areas change | No MV system | No MV system change | Selected NRB3-1 instead | Please specify
Ø | % Mechanical Ventilation Improvement |  |  |  | Please indicate compliance for NRB03-2(c)
NRB03-2(d) | Vertical Transportation System | <Select> | [6 empty] | No vertical transportation system | No verifical transportation system change | Selected NRB3-1 instead | Please specify
NRB04 | Measurenment and Verification (M&V) Instrumentation
NRB04-1 | Instrumentation for Central Chilled Water System | <Select> | [6 empty] | No new air-con areas or no air-con areas change | No central chilled water system | No central chilled water system change | Please specify
NRB04-2 | Instrumentation for Variable Refrigerant Flow (VRF) System | <Select> | [6 empty] | No new air-con areas or no air-con areas change | No VRF system | No VRF system change | Please specify
NRB05 | Electrical Submetering | <Select> | [6 empty] | No new electrical system or electrical system change | Please specify
NRB06 | Maintenance of Building Cooling System Performance
NRB06-1 | Chillers | <Select> | [6 empty] | No new air-con areas or no air-con areas change | No air-con system | No air-con system change | Existing chiller plant room | Please specify
NRB06-2 | Pump System | <Select> | [6 empty] | No new air-con areas or no air-con areas change | No air-con system | No air-con system change | Existing pump system or plant room | Please specify
NRB06-3 | Cooling Towers | <Select> | [6 empty] | No new air-con areas or no air-con areas change | No air-con system | No air-con system change | Existing cooling tower or cooling tower space | Please specify
NRB06-4 | Air Distribution Systems | <Select> | [6 empty] | No new air-con areas or no air-con areas change | No air-con system | No air-con system change | Existing air distribution system | Please specify
CARBON REDUCTION MEASURES FOR NON-RESIDENTIAL BUILDINGS
NRBE01-1 | Enhanced Building Envelope Performance
| a) ETTV ≤40 W/m2 | <Select> |  |  |  | ETTV/RETV
| b) Application of cool materials >80% of all external walls or roof areas. | <Select>
| c) Provision of innovative façade technology or solutions for >20% of fenestration areas | <Select>
NRBE01-2 Naturally Ventilated Building Design
| a) Building layout design comprises 20% of all normally occupied spaces with openings facing prevailing wind directions. | <Select>
| b) Design for NV with minimum coverage of 80% in at least two (2) of the following areas. | <Select>
| Lift lobbies | [5 empty] | FALSE
| Corridors | [5 empty] | FALSE
| Staircases | [5 empty] | FALSE
| Car parks | [5 empty] | FALSE
| Atriums | [5 empty] | FALSE
| Toilets | [5 empty] | FALSE
NRBE01-3 | Effective Daylighting
| a) Normally occupied spaces: Daylighting provision with the integration of daylighting controls or other suitable means for min coverage of 15% of the total normally occupied spaces. | <Select> |  |  |  | NRB Daylighting Template
| b) Common areas: Daylighting provision with the integration of daylight controls for min coverage of 80% in at least two (2) of the following areas. | <Select>
| Lift lobbies | [5 empty] | FALSE
| Corridors | [5 empty] | FALSE
| Staircases | [5 empty] | FALSE
| Car parks | [5 empty] | FALSE
| Atriums | [5 empty] | FALSE
| Toilets | [5 empty] | FALSE
| c) Provision of daylighting redirecting technologies to enhance lighting level. | <Select>
NRBE02-1 | Resource Efficiency Measures
| a) Existing building structures with more than 50% of the floor and/or wall areas are conserved for adaptive reuse. | <Select>
| b) Design with CUI of not more than 0.50. | <Select>
| c) Embodied carbon reporting to account for the upfront carbon emissions of three (3) key construction materials namely, concrete, steel, and glass used in building developments | <Select> |  |  |  | Embodied Carbon Calculator and User Guide
NBE02-2 | Low Carbon Concrete
| a) Use of concrete with eco-friendly cementitious materials that are classified under CEM II to V types for at least 80% of the super-structural works by volume. | <Select>
| b) Use of recycled concrete aggregate (RCA), washed copper slag (WCS) and/or granite fines from approved sources and meet the minimum usage requirement. | <Select>
Ø | Non-Residential GFA (m2)
Ø | RCA (tonnage used)
Ø | WCS (tonnage used)
Ø | Granite Fines (tonnage used)
| c) Alternative construction materials that can be used as a replacement for standard building materials for non-structural application. | <Select>
NRBE02-3 | Sustainable Products | <Select>
State 3 products for 80% of applicable areas or building components in relation to functional spaces.
1.
2.
3.
NRBE03-1 | Renewable Energy System | <Select>
Ø | Renewable Energy Capacity (in kWp)
Ø | % Replacement Renewable Energy of Total Building Energy Consumption
NRBE03-2 | Smart Technology Solutions | <Select>
| Use of BACnet, Modbus or any other open protocol as the network backbone of buidling management system | [5 empty] | FALSE
| Energy portal and daskboard | [5 empty] | FALSE
| Real-time remote monitoring of chiller plant operation | [5 empty] | FALSE
| Demand controlled ventilation systems | [5 empty] | FALSE
| Time sensors/controls of lighting and/or ventilation systems in common areas and facilities | [5 empty] | FALSE
| Smart buildings sensors | [5 empty] | FALSE
| Differential pressure switches for Air Handling Units (AHUs) that are linked to a building managmenet system (BMS) or suitable means that can monitor the air filter condition. | [5 empty] | FALSE
| Others (to be evaluated on a case-to-case basis | [5 empty] | FALSE
NRBE03-3 | Green Building Technologies | <Select>
| Energy recovery system | [5 empty] | FALSE
| Lifts with regenerative function | [5 empty] | FALSE
| Passive displacment ventilation system | [5 empty] | FALSE
| Hybrid cooling system | [5 empty] | FALSE
| Smart sensor and control technologies | [5 empty] | FALSE
| Dedicated outdoor air system | [5 empty] | FALSE
| Others (to be evaluated on a case-to-case basis | [5 empty] | FALSE
SUMMARY
| Number of Base Requirements | 0 of 17
| Number of Carbon Reduction Measures | 0 of 18 |  |  | Fulfil at least 4 CRM
| Number of Carbon Reduction Measures in Section 2 - Sustainable Construction | 0 of 7 |  |  | Fulfil at least 2 SC options
| Number of Errors | 40