## Manpower allocation (hidden)
Column1 | Streamline Manpower | Column2 | Column3 | Column4
Bonus
Category | Struct | Arch | M&E | (Innovation)
Residential (Landed) | 35% | 45% | 20%
Private Residential (Non-Landed) | 35% | 45% | 20%
Public Residential (Non-Landed) | 45% | 40% | 15%
Industrial | 50% | 25% | 25%
Commercial | 35% | 30% | 35%
Institutional, School & Others | 35% | 30% | 35%
MRT Station | 50% | 25% | 25%
Total (Average) | 40% | 30% | 30%

## Point Allocation (hidden)
Buildability Matrix Point Allocation - COP 2022
A. STRUCTURAL SYSTEM
Description |  |  |  | Private Residential (Non-Landed) | Public Residential (Non-Landed) | Industrial | Commercial | Institutional, School & Others | MRT Station
1.1 | Prefabricated Prefinished Volumetric Construction (PPVC) (See Note B.1) |  |  | 35 | 45 | 50 | 35 | 35 | 50
2.1 | Mass Engineered Timber (MET) / Hybrid system of MET with structural steel / precast concrete |  |  | 33 | 42 | 48 | 34 | 34 | 48
3.1 | Structural steel / Hybrid system of structural steel and precast concrete (see Note B.2) |  |  | 32 | 39 | 46 | 33 | 33 | 46
3.2 | Advanced precast concrete system (APCS) - Precast slab with at least 4 of the features listed below (each with ≥ 65% coverage): |  |  | 32 | 39 | 46 | 33 | 33 | 46
4.1 | Prefabricated slab and column / wall or Prefabricated slab and beam |  |  | 29 | 35 | 41 | 32 | 32 | 41
4.2 | Prefabricated column/wall and beam |  |  | 29 | 35 | 41 | 32 | 32 | 41
4.3 | Prefabricated column/wall only |  |  | 23 | 28 | 34 | 26 | 26 | 34
4.4 | Prefabricated slab only |  |  | 23 | 28 | 34 | 26 | 26 | 34
5.1 | Flat plate / flat slab |  |  | 20 | 22 | 28 | 24 | 24 | 28
5.2 | Beam-slab system |  |  | 10 | 10 | 15 | 11 | 11 | 15
B. ARCHITECTURAL SYSTEM
Description |  |  |  | Private Residential (Non-Landed) | Public Residential (Non-Landed) | Industrial | Commercial | Institutional, School & Others | MRT Station
1.1 | Prefabricated Prefinished Volumetric Construction (PPVC) (See Note B.1) |  |  | 30 | 30 | 20 | 20 | 20 | 20
2.1 | Prefabricated & prefinished wall with MEP services |  |  | 29 | 28 | 18 | 19 | 19 | 18
2.2 | Prefabricated Bathroom Unit (PBU) |  |  | 29 | 28 | 18 | 19 | 19 | 18
3.1 | Prefabricated & prefinished wall / Precast wall off-form |  |  | 27 | 27 | 17 | 18 | 18 | 17
4.1(a) | Drywall partition for party wall / wet areas (For Residential Non-landed projects) |  |  | 26 | 25 | 16 | 17 | 17 | 16
4.1(b) | Drywall partition for other areas |  |  | 26 | 25 | 16 | 17 | 17 | 16
4.2 | Curtain wall / Full height glass partition / Prefabricated railing |  |  | 26 | 25 | 16 | 17 | 17 | 16
4.3 | Precast wall |  |  | 26 | 25 | 16 | 17 | 17 | 16
4.4 | Lightweight concrete panel (See Note B.3) |  |  | 22 | 22 | 13 | 13 | 13 | 13
5.1 | Cast in-situ wall |  |  | 16 | 16 | 10 | 12 | 12 | 10
5.2 | Precision blockwall (See Note B.4) |  |  | 5 | 5 | 5 | 4 | 4 | 5
5.3 | Brickwall / blockwall (See Note B.5) |  |  | 0 | 0 | 0 | 0 | 0 | 0
7.1 | Prefabricated Prefinished Volumetric Construction (PPVC) (See Note B.1) |  |  | 15 | 10 | 5 | 10 | 10 | 5
8.1 | Prefabricated & prefinished wall / floor / ceiling with MEP services |  |  | 12 | 8 | 4 | 9 | 9 | 4
8.2 | Prefabricated Bathroom Unit (PBU) |  |  | 12 | 8 | 4 | 9 | 9 | 4
9.1 | Prefabricated & prefinished wall / floor |  |  | 9 | 6 | 3 | 7 | 7 | 3
10.1 | Prefinished ceiling |  |  | 7 | 4 | 3 | 5 | 5 | 3
10.2 | Power float concrete floor, vinyl flooring, prefinished timber flooring, carpet, raised floor, engineered stone flooring finishes and wall paper |  |  | 7 | 4 | 3 | 5 | 5 | 3
11.1 | Large format tiles |  |  | 4 | 2 | 2 | 4 | 4 | 2
11.2 | Skim coat, vinyl tiles for wall |  |  | 0 | 0 | 0 | 0 | 0 | 0
11.3 | Plastering and other finishes e.g. tiles |  |  | 0 | 0 | 0 | 0 | 0 | 0
C. MEP SYSTEM
Description |  |  |  | Private Residential (Non-Landed) | Public Residential (Non-Landed) | Industrial | Commercial | Institutional, School & Others | MRT Station
1.1 | Prefabricated Prefinished Volumetric Construction (PPVC) (See Note B.1) |  |  | 20 | 15 | 25 | 35 | 35 | 25
2.1 | Prefabricated MEP modules integrated with structural or architectural system |  |  | 16 | 12 | 20 | 28 | 28 | 20
3.1 | Prefabricated MEP vertical modules |  |  | 6 | 4 | 7 | 11 | 11 | 7
3.2 | Prefabricated MEP horizontal modules |  |  | 6 | 4 | 7 | 11 | 11 | 7
3.3 | Prefabricated MEP plant module |  |  | 6 | 4 | 7 | 11 | 11 | 7
4.1 | Flexible sprinkler dropper |  |  | 2 | 1.5 | 2.5 | 4 | 4 | 2.5
4.2 | Flexible water pipes |  |  | 2 | 1.5 | 2.5 | 4 | 4 | 2.5
4.3 | Common M&E bracket (at least 3 M&E services) |  |  | 2 | 1.5 | 2.5 | 4 | 4 | 2.5
4.4 | Pre-insulated mechanical piping e.g. chilled water pipes |  |  | 2 | 1.5 | 2.5 | 4 | 4 | 2.5
| Structural |  |  |  |  | Architectural (Wall) |  |  |  |  | Architectural (Floor) |  |  |  |  | MEP
| System | Private Residential (Non-Landed) | Public Residential (Non-Landed) | MRT and Industrial | Commercial, School, Institutional and Others | System | Private Residential (Non-Landed) | Public Residential (Non-Landed) | MRT and Industrial | Commercial, School, Institutional and Others | System | Private Residential (Non-Landed) | Public Residential (Non-Landed) | MRT and Industrial | Commercial, School, Institutional and Others | System | Private Residential (Non-Landed) | Public Residential (Non-Landed) | MRT and Industrial | Commercial, School, Institutional and Others
Fully Integrated System
| PPVC | 35 | 45 | 50 | 35 | PPVC | 30 | 30 | 20 | 20 | PPVC | 15 | 10 | 5 | 10 | PPVC | 20 | 15 | 25 | 35
Fully Integrated Sub-assemblies
| MET | 33 | 42 | 48 | 34 | Prefabricated and prefinished wall with MEP services | 29 | 28 | 18 | 19 | Prefabricated and prefinished ceiling/floor with MEP services | 12 | 8 | 4 | 9 | Prefabricated MEP modules integrated with structural / architectural system e.g. working platform, catwalk | 16 | 12 | 20 | 28
| Hybrid system of MET with SS / precast RC with mechanical connections |  |  |  |  | Prefabricated Bathroom Unit (PBU) |  |  |  |  | Prefabricated Bathroom Unit (PBU)
Advanced Prefabricated Systems
| SS | 32 | 39 | 46 | 33 | Prefabricated and prefinished wall | 27 | 27 | 17 | 18 | Prefabricated and prefinished slab e.g. MET slab for sports halls | 9 | 6 | 3 | 7 | Prefabricated MEP horizontal / vertical modules | 6 | 4 | 7 | 11
| Hybrid system of SS and precast RC |  |  |  |  | Precast wall off-form | [9 empty] | Prefabricated MEP plant modules | 6 | 4 | 7 | 11
APCS
Individual Prefabricated Components
| At least 2 prefabricated component | 29 | 35 | 41 | 32 | Drywall partition | 26 | 25 | 16 | 17 | Prefinished ceiling | 7 | 4 | 3 | 5 | Flexible sprinkler dropper | 2 | 1.5 | 2.5 | 4
[6 empty] | Curtain wall / Full height glass partition |  |  |  |  | Onsite dry applied finishes e.g. vinyl, raised floor, carpet, engineered stone flooring, engineered wood flooring |  |  |  |  | Flexible water pipes | 2 | 1.5 | 2.5 | 4
| At least 1 prefabricated component | 23 | 28 | 34 | 26 | Precast wall |  |  |  |  | Power float concrete floor |  |  |  |  | Pre-insulated mechanical piping | 2 | 1.5 | 2.5 | 4
[6 empty] | Lightweight concrete panel | 22 | 22 | 13 | 13 | [5 empty] | Common M&E bracket (at least 3 M&E services) | 2 | 1.5 | 2.5 | 4
Cast In-situ (CIS) System
| Flat plate / Flat slab | 20 | 22 | 28 | 24 | CIS wall | 16 | 16 | 10 | 12 | Large format tiles | 4 | 2 | 2 | 4 | -
| Beam-slab system | 10 | 10 | 15 | 11 | Precision blockwall | 5 | 5 | 5 | 4 | Tiling, marble, wood flooring e.g. parquet | 0 | 0 | 0 | 0
[6 empty] | Brickwall / blockwall | 0 | 0 | 0 | 0

## Min B-Score
Year | From 30 April 2022
CATEGORY OF BUILDING WORK/ DEVELOPMENT | MINIMUM BUILDABLE DESIGN SCORE
| 5,000 m2 ≤ GFA < 25,000 m2 | GFA ≥ 25,000 m2
Public Residential (non-landed) | 68 | 80
Private Residential (non-landed) | 68 | 80
Commercial | 60 | 70
Industrial | 65 | 70
Institutional, School & Others | 60 | 66
MRT Station | 60 | 60
Basement | 42 | 42
A&A Works | 42 | 42
Select Category | 0 | 0

## Explanatory Notes
Buildability Framework 2022
Explanatory Notes
A. Pre-requisites
(1) | The use of welded mesh is mandated for all developments where cast in-situ slab has been adopted in the design. The minimum usage of welded mesh must be at least 65% of all cast in-situ slab area.
(2) | Precast staircases shall come with tread width of 275mm or 300mm for all projects except industrial projects. For industrial projects, precast staircases shall come with tread width of 250mm, 275mm or 300mm.
(3) | For the mandatory use of drywall in all residential non-landed projects, the drywall must be used as partition wall for all internal dry areas such as between bedrooms, bedroom with living room etc, with the exception of party wall, toilet wall and kitchen wall.
(4) | For designs of residential non-landed projects that incorporate household shelters, it is mandatory to adopt a minimum of 65% for precast household shelters, of which, 60% shall be any of the following industry standard sizes. Points will be awarded only if project adopts minimum 80% industry standard precast household shelters.
| GFA of DU (m2) |  | Min. Inner Floor Area (m2) | Internal Dimension (without finishes) (m) | Wall Thickness (mm)
| GFA ≤ 40 |  | 1.44 | 1.2 x 1.2 | 250 or 300
| 45 < GFA ≤ 75 |  | 2.2 | 1.2 x 1.9 | 250 or 300
1.3 x 1.7
1.3 x 1.75
1.45 x 1.6
| 75 < GFA ≤ 140 |  | 2.8 | 1.2 x 2.35 | 250 or 300
1.2 x 2.4
1.25 x 2.3
1.25 x 2.35
1.3 x 2.2
1.35 x 2.1
1.45 x 1.95
1.65 x 1.7
| GFA > 140 |  | 3.4 | 1.5 x 2.4 | 250 or 300
1.55 x 2.2
1.55 x 2.5
1.6 x 2.2
Note: Precast household shelter (HS) design shall incorporate at least one hollow core in each of the four HS walls, except for 1.2m internal dimension HS wall where blast door is located. Design shall comply with prevailing Technical Requirements for Household Shelter.
(5) | All residential non-landed projects are to adopt a minimum of 65% Prefabricated Bathroom Units (PBU), of which 60% shall be any of the following industry standard size. PBU has to be accepted by the Building Innovation Panel (BIP) and accredited under the PBU Manufacturer Accreditation Scheme (MAS). Please refer to BCA website for the list of accepted PBU systems. Points will be awarded only if project adopts minimum 80% industry standard PBU.
Internal Dimensions of Industry Standard Prefabricated Bathroom Units (without finishes) (m)
| Master Bath |  | Common Bath | Maid / Yard Bath
| 1.85 x 2.25 |  | 1.5 x 2.5 | 0.8 x 1.5
| 1.85 x 2.6 |  | 1.55 x 2.6 | 0.85 x 1.3
| 1.85 x 2.7 |  | 1.6 x 2.6 | 1.2 x 1.5
| 1.85 x 2.8 |  | 1.6 x 2.7 | 1.2 x 1.6
| 2.0 x 2.4 |  | 1.6 x 2.8
| 2.0 x 2.6 |  | 1.75 x 1.85
1.75 x 2.05
1.75 x 2.25
1.8 x 2.6
1.8 x 2.8
Note: Sizes for master bath can also be used for common bath, and vice versa.
(6) | All residential non-landed projects to adopt a minimum of 65% for industry standard door structural opening (up to 3 sizes). Points will be awarded only if non-residential non-landed project adopts minimum 65% industry standard door structural opening (up to 3 sizes).
| S/No | Industry Standard Door Structural Opening (Width) (mm)
| 1 | 900
| 2 | 1000
| 3 | 1100
| 4 | 1200
| 5 | 1250
| 6 | 1500
| 7 | 2000
(7) | All residential non-landed projects are to adopt a minimum of 80% for precast refuse chutes in one of the sizes below. For precast refuse dual chutes, any of the following inner dimensions can be adopted with wall thickness of 100mm, 150mm or 200mm.
| S/No | Outer Dimensions (m) | Inner Dimensions (m) |  | Chamfer Radius (mm)
| 1 | 1.0 x 1.0 | 0.8 x 0.8 or 0.8 diameter |  | 150
| 2 | 0.9 x 0.9 | 0.7 x 0.7 or 0.7 diameter |  | N.A
| 3 | 0.9 x 0.9 or 0.9 x 1.2 | 0.65 x 0.65 or 0.65 diameter |  | N.A
| 4 | 0.8 x 0.8 or 0.8 x 1.1 | 0.6 x 0.6 or 0.6 diameter (only applicable to PWCS) |  | N.A
PWCS: Pneumatic Waste Conveyance System
B. DfMA System
(1) | The Prefabricated Prefinished Volumetric Construction (PPVC) system has to be accepted by the Building Innovation Panel (BIP) and accredited under the PPVC Manufacturer Accreditation Scheme (MAS). Please refer to BCA website for the list of accepted PPVC systems.
(2a) | At least 80% of the steel reinforcement for composite slab must be welded mesh.
(2b) | Coverage for prefabricated reinforcement cages shall be computed based on total number of cast in-situ components. Points awarded for the use of prefabricated cages in cast in-situ walls can include staircase storey shelter walls with welded mesh at the outer face of its external walls and loose reinforcing bars for the remaining faces of the walls.
(3) | Lightweight concrete panels include autoclaved lightweight concrete (ALC) panels, autoclaved aerated concrete (AAC) panels.
(4) | Precision blocks refer to lightweight concrete blocks that have precise dimensions (± 1mm dimensional tolerance) and can be laid on thin bed adhesive mortar.
(5) | The use of brick wall/block wall, once used, must be indicated and shown under wall system by its wall length.
(6) | For design with simplicity, points are awarded as follows:
Table A: Direct Points for Designs with High Voids*
| Case | Total void height (Only those > 9m) | Points
Total building height
| 1 | 0% (no high voids) | 2
| 2 | > 0% to < 10% | 1.5
| 3 | > 10% to < 15% | 1
| 4 | > 15% to < 20% | 0.5
| 5 | > 20% | 0
*High voids refer to heights that are more than 9m.
*A design that does not have any void height greater than 9m throughout its building height will get a maximum 2 points.
Table B: Direct Points for Designs with Varying Forms
|  | Scenario | 1 | 2 | 3 | 4 | 5 | 6
|  | Maximum Offset | NIL | 0 m to < 1 m | 1 m to < 2 m | 2 m to < 3 m | 3 m to < 4 m | ≥ 4 m
|  |  | NIL | less than 5% | 5% to < 15% | 15% to < 25% | 25% to < 35% | ≥ 35%
| Height of Building |  |  | offset | offset | offset | offset | offset
| 0 m to < 15 m |  | 3 | 3 | 3 | 2.5 | 1.5 | 0
| 15 m to < 45 m |  | 3 | 3 | 2.5 | 1.5 | 1 | 0
| 45 m to < 90 m |  | 3 | 2.5 | 1.5 | 1 | 0 | 0
| 90 m to < 135 m |  | 3 | 1.5 | 1 | 0 | 0 | 0
| > 135 m |  | 3 | 1 | 0 | 0 | 0 | 0
*Direct points to be given based on worse scenario of the two i.e. Maximum Offset OR % of offset floors (% of floors with offset /no. of floors)
(7) | Industry standard precast beam sizes for residential non-landed projects
| S/No | Precast beam sizes (mm) | bar: 1
| 1 | 200 x 400
| 2 | 200 x 450
| 3 | 250 x 500
| 4 | 250 x 550
| 5 | 300 x 550
| 6 | 300 x 600
(8) | Industry standard PPVC modules for bedroom (internal width) for residential non-landed projects
| S/No | PPVC modules for bedroom (internal width w/o finishes) (mm) | bar: 1
| 1 | 2600
| 2 | 2700
| 3 | 2800
| 4 | 2900
| 5 | 3000
(9) | Industry standard window (width) for residential non-landed projects
| S/No | Window (width) (mm) | bar: 1
| 1 | 600
| 2 | 750
| 3 | 800
| 4 | 850
| 5 | 900
| 6 | 1200
| 7 | 1500
| 8 | 1800
| 9 | 2400
(10) | Criteria for determining qualifying area for prefab MEP system:
| S/No | Item | 2: Criteria of Qualifying Areas (applicable to all development types)
| 1 | Prefabricated MEP modules integrated with structural or architectural system e.g. Working platform / catwalk / façade / wall / ceiling / slab, etc. | 2: Refer to Item 2 to 4 To consult BCA on case-by-case basis
| 2 | Vertical Modules Coverage of Vertical modules (%) = Prefabricated Vertical Area (m²) ÷ Qualifying Vertical Area (m²) Where, Prefabricated Vertical Area (m²) = Sum [Internal wall-to-wall width of Riser(s) x Total height of Riser(s) adopting prefabricated modules] Qualifying Vertical Area (m²) = Sum [Internal wall-to-wall width of Riser(s) x Total height of Riser(s)] | 2: Risers or service ducts comprising the following services, where available: a. Chilled water risers b. Plumbing and sanitary risers c. Fire fighting services, i.e. sprinkler, hose reel and dry/wet rising mains d. Electrical risers Exclusions: 1. Risers within dwelling units 2. Mechanical risers: a. 1 nos. pipe only; or b. 2 nos. pipes and any of them is ≤ 200mm in overall diameter 3. Electrical risers with ≤ 2 components in cable containment system 4. Extra Low Voltage (ELV) and High Tension (HT) risers
| 3 | Horizontal Modules Coverage of Horizontal modules (%) = Prefabricated Horizontal Area (m²) ÷ Qualifying Horizontal Area (m²) Where, Prefabricated Horizontal Area (m²) = Sum [Internal wall-to-wall width of Corridor(s) x Total length of the Corridor(s) adopting prefabricated modules] Qualifying Area (m²) = Sum [Internal wall-to-wall width of Corridor(s) x Total length of the Corridor(s)] Notes: 1. Up to 35% of the length of the corridor (counted in prefabricated horizontal area) will be allowed on site to account for junctions, bends and module connections.(i.e. total plan area of all modules is at least 65% of qualifying horizontal area) | 2: All common corridor areas (including lift lobbies) Exclusions: 1. Floors with non-typical layout 2. Corridors with length totalling less than: a. 12m per floor (Residential (non-landed)) b. 30m per floor (Other development types) 3. Corridors that only contains M&E fixtures / services that are directly mounted to the ceiling soffit.
| 4 | Plant Modules Coverage of Plant modules (%) = Prefabricated Plant Area (m²) ÷ Qualifying Plant Area (m²) Where, Prefabricated Plant Area (m²) = Sum [Plan area of the Plant rooms or Area of skids of prefabricated M&E Equipment] Qualifying Area (m²) = Sum [Plan area of the Plant rooms or Skids in Qualifying Area] Notes: 1. The area of plant room is considered if the pump(s) are enclosed in the plantroom. The area of skid is used if the pump(s) are not enclosed in a plantroom. 2. For a plant room where ≥ 65% of the equipment (by nos.) is prefabricated, Prefabricated Plant Area (m²) = Plan area of the plant room (m²) 3. For a plant room where < 65% of the equipment (by nos.) is prefabricated, Prefabricated Plant Area (m²) = Plan area of the plant room (m²) x (Nos. of prefabricated equipment ÷ Total nos. of equipment) | 2: The M&E rooms or skids containing the following: a. Potable water pumps b. NEWater pumps c. Sprinkler pumps d. Hosereel pumps e. Chilled water pumps f. Condenser water pumps Exclusions: 1. Nil
Other areas proposed could be considered in MEP coverage subject to productivity improvement on a case-by-case basis.
(11) | Points are awarded for the following industry standard pump skid sizes:
| S/N | Industry Standard Prefabricated Pump Skid Sizes | bar: 1
| 1 | 2.2 m x 1.5 m
| 2 | 2.2 m x 1.7 m
| 3 | 2.2 m x 2.2 m
C. Innovation
(1) | The following shows some examples of innovative technology which helps in achieving higher construction productivity:
| i. | Fully integrated system such as Prefabricated Kitchen Unit (PKU) and Prefabricated Common Toilet (PCT)
| ii. | Fully integrated sub-assemblies not classified in the scoring matrix
| iii. | Prefabricated organic components e.g. precast wavy façade
| iv. | High-strength / lightweight materials - high strength steel reinforcement
| v. | Innovative structural steel connections refer to those that do not require site welding and allow faster erection and easy on-site installation of steel members.
%
% of Offset floors
OR*

## Summary
BUILDABILITY FRAMEWORK 2022 - SUBMISSION OF AS-BUILT BUILDABLE DESIGN SCORE Regulation 13 of the Building Control (Buildability & Productivity) Regulations (Cap.29) | [6 empty] | Select Category
Public Residential (Non-Landed)
PART I: PROJECT DETAILS | [6 empty] | Private Residential (Non-Landed)
Industrial
Project Reference No.: | [6 empty] | Commercial
Institutional, School & Others
MRT Station
Description of building works
Location Description
Qualified Person for Architectural Works
QP Name
UEN No.
Firm Name
Firm Address
Date (DD/MM/YYYY)
Tel No.
Email
Qualified Person for Structural Works
QP Name
UEN No.
Firm Name
Firm Address
Date (DD/MM/YYYY)
Tel No.
Email
Qualified Person for Mechanical, Electrical and Plumbing Works (1)
QP Name
UEN No.
Firm Name
Firm Address
Date (DD/MM/YYYY)
Tel No.
Email
Qualified Person for Mechanical, Electrical and Plumbing Works (2)
QP Name
UEN No.
Firm Name
Firm Address
Date (DD/MM/YYYY)
Tel No.
Email
Please indicate one of the followings (this is a compulsory field): | [5 empty] | Indicate 'Yes'
We confirm that we are the qualified persons appointed in respect of the building works herein described under Section 8(1)(a) of the Building Control Act (Cap 29).
(a) We hereby declare that the as-built buildable design score submitted herewith complies with the minimum buildable design score requirement under the Building Control (Buildability and Productivity) Regulations and the computation of the as-built buildable design score is as stated in Form BPD_BS03. We further declare that the particulars required for this submission and as stated in these forms are correct.
(b) We hereby declare that we are submitting one of the outcome-based proposals for the project in lieu of an as-built buildable design score as stated in (a) above. We hereby accept that the default as-built buildable design score for the project is:
Please select one of the options if you have indicated 'Yes' for Option (b) |  |  |  |  | 0 |  | Yes
Please select one of the options if you have indicated 'Yes' for Option (b)
For mixed development and A&A project, please indicate the GFA for each category and type of work, where applicable. | [6 empty] | Option 1a (For residential non-landed projects with GFA ≥ 25,000m² only): Min. 65% Prefab Structural + Min. 80% Prefab Architectural + Min. 50% Prefab MEP + Min. 70% System Formwork | Default B-Score: 80
[7 empty] | Option 1b (For residential non-landed projects with GFA ≥ 25,000m² only): Min. 60% PPVC + Min. 70% System Formwork | Default B-Score: 82
Please select the relevant category of development and enter the corresponding GFA |  | New Work |  | Work within existing building |  |  | Option 1c (For residential non-landed projects with GFA ≥ 25,000m² only): Min. 50% PPVC + Min. 70% System Formwork (for building with 5 storeys and below only) | Default B-Score: 82
[7 empty] | Option 2a (For Industrial or Commercial projects with GFA ≥ 25,000m² only): Min. 60% Prefab Structural + Min. 80% Prefab Architectural + Min. 50% Prefab MEP + Min. 70% System Formwork | Default B-Score: 70
Select Category |  |  | m² |  | m² |  | Option 2b (For Commercial Office projects with GFA ≥ 25,000m² only): Min. 60% Prefab Structural + Min. 70% Prefab Architectural + Min. 50% Prefab MEP + Min. 70% System Formwork | Default B-Score: 70
Select Category |  |  | m² |  | m² |  | Option 2c (For Industrial or Commercial projects with GFA ≥ 25,000m² only): Min. 50% Steel/APCS/MET + Min. 80% Prefab Architectural + Min. 50% Prefab MEP + Min. 70% System Formwork | Default B-Score: 70
Select Category |  |  | m² |  | m² |  | Option 2d (For Commercial Office projects with GFA ≥ 25,000m² only): Min. 50% Steel/APCS/MET + Min. 70% Prefab Architectural + Min. 50% Prefab MEP + Min. 70% System Formwork | Default B-Score: 70
Select Category |  |  | m² |  | m² |  | Option 2e (For Industrial or Commercial projects with GFA ≥ 25,000m² only): Min. 60% PPVC + Min. 50% Prefab MEP + Min. 70% System Formwork | Default B-Score: 72
Sub GFA |  | 0 | m² | 0 | m² |  | Option 3a (For Institutional, School and Other projects with GFA ≥ 25,000m² only): Min. 60% Prefab Structural + Min. 80% Prefab Architectural + Min. 50% Prefab MEP + Min. 70% System Formwork | Default B-Score: 66
Total GFA |  | 0 | m² |  |  |  | Option 3b (For Institutional, School and Other projects with GFA ≥ 25,000m² only): Min. 50% Steel/APCS/MET + Min. 80% Prefab Architectural + Min. 50% Prefab MEP + Min. 70% System Formwork | Default B-Score: 66
[7 empty] | Option 3c (For Institutional, School and Other projects with GFA ≥ 25,000m² only): Min. 60% PPVC + Min. 50% Prefab MEP + Min. 70% System Formwork | Default B-Score: 68
Note: New work includes extension / addition outside existing building | [6 empty] | Option 4 (For projects with GFA ≥ 25,000m² only): Open option (min. 25% productivity improvement from 2010's level) | To consult BCA on default B-Score
Please indicate one of the followings (this is a compulsory field): | [5 empty] | Indicate 'Yes'
(1) The development is on State land which is sold under the Government Land Sales (GLS) / Industrial Government Land Sales (IGLS) programme.
(2) The development is a public sector building project by key Government Entities (HDB, JTC, LTA, MOE, MOH, MOT, NEA, PA, SPF and SPORTSG).
(3) The development does not fall under any of the above descriptions.
PART II: AS-BUILT BUILDABLE DESIGN SCORE SUMMARY SHEET FOR SUPERSTRUCTURE
Block No. / Name | Constructed Floor Area (m²) | Percentage of Floor Area % (b) | Wall Length (m) | Percentage of Wall Length % | Buildable Design Score (c) | Apportionate Buildable Design Score (b) x (c)
| 0 | 0% | 0 | 0% | 0 | 0
| 0 | 0% | 0 | 0% | 0 | 0
| 0 | 0% | 0 | 0% | 0 | 0
| 0 | 0% | 0 | 0% | 0 | 0
| 0 | 0% | 0 | 0% | 0 | 0
| 0 | 0% | 0 | 0% | 0 | 0
| 0 | 0% | 0 | 0% | 0 | 0
| 0 | 0% | 0 | 0% | 0 | 0
| 0 | 0% | 0 | 0% | 0 | 0
| 0 | 0% | 0 | 0% | 0 | 0
TOTAL | 0 | 0% | 0 | 0% |  | 0
[5 empty] | Min. B-Score (Superstructure) | 0
Total Apportionate Buildable Design Score | System | Simplicity & Modularization |  | Total | Capped Total
Structural System | 0 | 0 |  | 0 | 0
Architectural System | 0 | 0 |  | 0 | 0
MEP System | 0 | 0 |  | 0 | 0
Innovation | 0 |  |  | 0 | 0
PART III: AS-BUILT BUILDABLE DESIGN SCORE SUMMARY SHEET FOR BASEMENT
Block No. / Name | Constructed Floor Area (m²) | Percentage of Floor Area % (b) | Wall Length (m) | Percentage of Wall Length % | Buildable Design Score (c) | Apportionate Buildable Design Score (b) x (c)
| 0 | 0% | 0 | 0% | 0 | 0
| 0 | 0% | 0 | 0% | 0 | 0
| 0 | 0% | 0 | 0% | 0 | 0
| 0 | 0% | 0 | 0% | 0 | 0
| 0 | 0% | 0 | 0% | 0 | 0
TOTAL | 0 | 0% | 0 | 0% |  | 0
[5 empty] | Min. B-Score (Basement) | 0
Apportionate Buildable Design Score | System | Simplicity & Modularization |  | Total | Capped Total
Structural System | 0 | 0 |  | 0 | 0
Architectural System | 0 | 0 |  | 0 | 0
MEP System | 0 | 0 |  | 0 | 0
Innovation | 0 |  |  | 0 | 0
PART IV: OTHER INFORMATION
1. Prefabrication Level (%) |  | To input additional prefab level % if system is not listed
(a) Structural System | 0% | + |  | = | 0% |  | PBU | HSS
(b) Architectural System | 0% | + |  | = | 0% |  | Select PBU size | Select Precast HS size | Precast Refuse Chute | Prefabricated Pump Skid
[7 empty] | 0.8 x 1.5 | 1.2 x 1.2 | Select Chute size | Select Skid size
2. DfMA Level (%) - To input accordingly | [6 empty] | 0.85 x 1.3 | 1.2 x 1.9 | Single - Outer: 1.0 x 1.0, Inner: 0.8 x 0.8 or 0.8 diameter | 2.2 m x 1.5 m
(a) PPVC | 0% | [5 empty] | 1.2 x 1.5 | 1.2 x 2.35 | Single - Outer: 0.9 x 0.9, Inner 0.7 x 0.7 or 0.7 diameter | 2.2 m x 1.7 m
(b) MET | 0% | [5 empty] | 1.2 x 1.6 | 1.2 x 2.4 | Single - Outer: 0.9 x 1.2, Inner 0.65 x 0.65 or 0.65 diameter | 2.2 m x 2.2 m
(c) Structural Steel | 0% | [5 empty] | 1.5 x 2.5 | 1.25 x 2.3 | Single - Outer: 0.9 x 0.9, Inner 0.65 x 0.65 or 0.65 diameter | Others - Input size under Remarks column
(d) APCS | 0% | [5 empty] | 1.55 x 2.6 | 1.25 x 2.35 | Single - Outer: 0.8 x 1.1, Inner 0.6 x 0.6 or 0.6 diameter
(e) MEP System | 0% | [5 empty] | 1.6 x 2.6 | 1.3 x 1.7 | Single - Outer: 0.8 x 0.8, Inner 0.6 x 0.6 or 0.6 diameter
[7 empty] | 1.6 x 2.7 | 1.3 x 1.75 | Others - Input size under Remarks column
3. Use of Industry Standard Components | [6 empty] | 1.6 x 2.8 | 1.3 x 2.2
Description | Sizes (m) |  | No. | Coverage (%) | Remarks |  | 1.75 x 1.85 | 1.35 x 2.1
(a) Prefabricated Bathroom Unit (PBU) - 5 most common sizes | Select PBU size | [5 empty] | 1.75 x 2.05 | 1.45 x 1.6
| Select PBU size | [5 empty] | 1.75 x 2.25 | 1.45 x 1.95
| Select PBU size | [5 empty] | 1.8 x 2.6 | 1.5 x 2.4
| Select PBU size | [5 empty] | 1.8 x 2.8 | 1.55 x 2.2
| Select PBU size | [5 empty] | 1.85 x 2.25 | 1.55 x 2.5
(b) Precast Household Shelter - 3 most common sizes | Select Precast HS size | [5 empty] | 1.85 x 2.6 | 1.6 x 2.2
| Select Precast HS size | [5 empty] | 1.85 x 2.7 | 1.65 x 1.7
| Select Precast HS size | [5 empty] | 1.85 x 2.8 | Others - Input size under Remarks column
(c) Prefabricated Kitchen Unit - 3 most common sizes | To input internal L x W (m) | [5 empty] | 2.0 x 2.4
| To input internal L x W (m) | [5 empty] | 2.0 x 2.6
| To input internal L x W (m) | [5 empty] | Others - Input size under Remarks column
(d) Precast Refuse Chute - most common size | Select Chute size
(e) Prefabricated Pump Skid - most common size | Select Skid size

## Block 1
PART V: COMPUTATION OF BUILDABLE DESIGN SCORE | [8 empty] | Select Category
Public Residential (Non-Landed)
Project Reference Number |  |  | Structural | Architectural | MEP | Innovation | B-Score |  | Private Residential (Non-Landed)
0 |  |  | 0 | 0 | 0 | 0 | 0 |  | Industrial
Commercial
Category (Please Select) |  |  | Block No. / Name | [5 empty] | Institutional, School & Others
Public Residential (Non-Landed) |  |  | 0 | [5 empty] | MRT Station
PRE-REQUISITES
Description |  |  | Unit | Wall Length (m) | % of coverage
For All Projects
1 | Floor mesh (≥ 65%) (See Note A.1) |  | Area | - |  | To comply with min. 65%
2 | Repetition of typical floor height in module of 1.5M or 1.75M (≥ 80%) |  | Nos. | - |  | To comply with min. 80%
3 | Precast staircases for typical storeys (≥ 80%) (See Note A.2) |  | Nos. | - |  | To comply with min. 80%
4 | Prefabricated and pre-insulated duct for air-conditioning system (≥ 65%) |  | Length | - |  | To comply with min. 65%
For Residential Non-Landed (RNL) Projects
5 | Drywall partition (See Note A.3) (All internal dry areas excluding partywall / toilet wall / kitchen wall) |  | Length |  | 0% | Please input wall length
6a | Precast household shelter (≥ 65%) (See Note A.4) |  | Nos. | - |  | To comply with min. 65%
6b | Industry standard precast household shelter (≥ 60%) (See Note A.4) |  | Nos. | - |  | To comply with min. 60%
7a | Prefabricated Bathroom Unit (PBU) (≥ 65%) (See Note A.5) |  | Nos. | - |  | To comply with min. 65%
7b | Industry standard Prefabricated Bathroom Unit (PBU) (≥ 60%) (See Note A.5) |  | Nos. | - |  | To comply with min. 60%
8 | Industry standard door structural openings (width) (≥ 65%) (See Note A.6) |  | Nos. | - |  | To comply with min. 65%
9 | Industry standard precast refuse chutes (≥ 80%) (See Note A.7) |  | Nos. | - |  | To comply with min. 80%
A. STRUCTURAL SYSTEM |  |  |  |  | Maximum | 45 | points | 45
Description |  |  |  | Max allocated points (a) | Constructed Floor Area (m2) | % of area (b) | B-Score (a) x (b)
A1 | DfMA structural system
1 | Fully integrated system
1.1 | Prefabricated Prefinished Volumetric Construction (PPVC) (See Note B.1) |  |  | 45 |  | 0% | 0
| e.g. To state PPVC system |  |  |  |  | 0%
2 | Fully integrated sub-assemblies
2.1 | Mass Engineered Timber (MET) / Hybrid system of MET with structural steel / precast concrete |  |  | 42 |  | 0% | 0
3 | Advanced prefabricated systems
3.1 | Structural steel / Hybrid system of structural steel and precast concrete (see Note B.2a) |  |  | 39 |  | 0% | 0
3.2 | Advanced precast concrete system (APCS): Precast slab with at least 4 of the features listed below (each with ≥ 65% coverage): |  |  | 39 |  | 0% | 0
[5 empty] | Denominator (within precast slab area) | Coverage (%)
3.2(a) | Integrated precast components (comprising at least 2 structural / architectural elements) e.g. double bay façade wall, beam-façade wall, multi-tier column/wall, precast household shelter (HS), precast refuse chute, prefabricated bathroom unit, prefinished façade walls, precast external wall with cast-in windows |  |  |  | All columns / walls / façade walls / HS / refuse chutes / bathrooms (Nos. or Length for walls) |  |  | 0
3.2(b) | Mechanical connection for precast column / precast wall (horizontal joints) e.g. column shoes, grouted sleeves, spiral connector |  |  |  | All columns / walls (Nos. or Length for walls) |  |  | 0
3.2(c) | Mechanical connection for precast beam (e.g. telescopic beam connector, grouted sleeves) / Integrated prefabricated column and beam junction (e.g. Lotus-Root system, slim floor system e.g. Deltabeam) |  |  |  | All beams (Nos.) |  |  | 0
3.2(d) | Mechanical connection for precast wall (vertical joints) e.g. flexible loops |  |  |  | All façade and parapet walls (Length) |  |  | 0
3.2(e) | Mechanical connection for other precast components e.g. mechanical connections for parapet walls, staircases. Staircase flight and landing slabs shall be in precast concrete |  |  |  | All parapet walls / staircases (Nos. or Length for walls) |  |  | 0
3.2(f) | Large precast panel slab (e.g. hollow core slabs ≥ 2.4m width, double T slabs ≥ 2.4m width, precast planks ≥ 2.4m width) |  |  |  | Total precast slab area (m2) |  |  | 0
4 | Prefabricated components
4.1 | Prefabricated slab and column / wall or Prefabricated slab and beam |  |  | 35 |  | 0% | 0
4.2 | Prefabricated column/wall and beam |  |  | 35 |  | 0% | 0
4.3 | Prefabricated column/wall only |  |  | 28 |  | 0% | 0
4.4 | Prefabricated slab only |  |  | 28 |  | 0% | 0
A2 | Other structural system
5 | Cast in-situ
5.1 | Flat plate / flat slab |  |  | 22 |  | 0% | 0
5.2 | Beam-slab system |  |  | 10 |  | 0% | 0
6 | Other system not listed above (Please seek BCA's advice on the points to be allocated)
6.1 | [5 empty] | 0% | 0
6.2 | [5 empty] | 0% | 0
6.3 | [5 empty] | 0% | 0
|  |  |  | Total A1 + A2 | 0 | 0% | 0
Description |  |  | Unit | Percentage of coverage |  | % of coverage | B-Score
|  |  |  | ≥65% to <80% | ≥80%
A3 | Simplicity
7.1(a) | Prefabricated reinforcement cages for beam (see Note B.2b) |  | Nos. | 3 | 4 |  | 0
7.1(b) | Prefabricated reinforcement cages for column (see Note B.2b) |  | Nos. | 3 | 4 |  | 0
7.1(c) | Prefabricated reinforcement cages for wall (see Note B.2b) |  | Nos. | 3 | 4 |  | 0
7.2 | Large panel slab / Integrated precast components (2 elements) e.g. double bay façade wall, beam-façade wall, multi-tier column/wall (only if points are not claimed under Item 3.2 APCS) |  | Nos. | 2 | 2.5 |  | 0
7.3 | Mechanical connections (only if points are not claimed under Item 3.2 APCS)
7.3(a) | For precast column / precast wall (horizontal joints) e.g. column shoes, grouted sleeves, spiral connector |  | Nos. | 1 | 1.5 |  | 0
7.3(b) | For precast beam (e.g. telescopic beam connector, grouted sleeves) / Integrated prefabricated column and beam junction (e.g. Lotus-Root system, slim floor system e.g. Deltabeam)) |  |  | 1 | 1.5 |  | 0
7.3(c) | For precast wall (vertical joints) e.g. flexible loops |  |  | 1 | 1.5 |  | 0
7.3(d) | For other precast components e.g. mechanical connections for parapet walls, staircases. Staircase flight and landing slabs shall be in precast concrete |  |  | 1 | 1.5 |  | 0
7.4 | Precast slab with lattice girder reinforcement |  | Area | 1 | 1.5 |  | 0
7.5 | High strength concrete (at least Grade C60/75) |  | Volume ≥ 5% | 2 |  |  | 0
A4 | Modularisation
8.1 | Columns (3 most common sizes in module of 0.5M) |  | Nos. | 2 | 2.5 |  | 0
8.2 | Beams (3 most common sizes in module of 0.5M) |  | Nos. | 2 | 2.5 |  | 0
8.3 | Precast columns (in module of 0.5M) (only if points are not claimed under Item 8.1) |  | Nos. | 2 | 2.5 |  | 0
8.4 | Vertical repetition of structural floor layout |  | Area | 2 | 2.5 |  | 0
A5 | Industry Standardisation and Others
9.1 | Industry standard precast household shelters (See Note A.4) |  | Nos. | - | 2.5 | 0% | 0
9.2 | Industry standard precast beams (See Note B.7) (For Residential Non-landed projects only) |  | Nos. | 2 | 2.5 |  | 0
A6 | Other system not listed above (Please seek BCA's advice on the points to be allocated)
10.1 | [6 empty] | 0
10.2 | [6 empty] | 0
10.3 | [6 empty] | 0
[6 empty] | Total A3 + A4 +A5 | 0
[6 empty] | Total for structural system (A = A1 + A2 + A3 + A4 + A5 + A6) | 0
B. ARCHITECTURAL SYSTEM |  |  |  |  | Maximum | 40 | points | 40
Description |  |  |  | Max allocated points (a) | Wall Length (m) | % of length (b) | B-Score (a) x (b)
B1 | DfMA architectural wall system
1 | Fully integrated system
1.1 | Prefabricated Prefinished Volumetric Construction (PPVC) (See Note B.1) |  |  | 30 |  | 0% | 0
2 | Fully integrated sub-assemblies
2.1 | Prefabricated & prefinished wall with MEP services |  |  | 28 |  | 0% | 0
e.g. To state system
2.2 | Prefabricated Bathroom Unit (PBU) (See Note A.5) |  |  | 28 |  | 0% | 0
e.g. To state system
3 | Advanced prefabricated systems
3.1 | Prefabricated & prefinished wall / Precast wall off-form |  |  | 27 |  | 0% | 0
e.g. To state system, MET, bare precast concrete
4 | Prefabricated components
4.1(a) | Drywall partition for party wall / wet areas (For Residential Non-landed projects) |  |  | 25 |  | 0% | 0
4.1(b) | Drywall partition for other areas |  |  | 25 |  | 0% | 0
4.2 | Curtain wall / Full height glass partition / Prefabricated railing |  |  | 25 |  | 0% | 0
4.3 | Precast wall |  |  | 25 |  | 0% | 0
4.4 | Lightweight concrete panel (See Note B.3) |  |  | 22 |  | 0% | 0
B2 | Other wall system
5 | Cast in-situ components / Blockwall
5.1 | Cast in-situ wall |  |  | 16 |  | 0% | 0
5.2 | Precision blockwall (See Note B.4) |  |  | 5 |  | 0% | 0
5.3 | Brickwall / blockwall (See Note B.5) |  |  | 0 |  | 0% | 0
6 | Other system not listed above (Please seek BCA's advice on the points to be allocated)
6.1 | [5 empty] | 0% | 0
6.2 | [5 empty] | 0% | 0
6.3 | [5 empty] | 0% | 0
|  |  |  | Total B1 + B2 | 0 | 0% | 0
Description |  |  | Max allocated points (a) | Wall Length (m) | Area with Finishes (m2) | % coverage (b) | B-Score (a) x (b)
B3 | DfMA architectural finishes
7 | Fully integrated system
7.1 | Prefabricated Prefinished Volumetric Construction (PPVC) (See Note B.1) |  | 10 | 0 | 0 | 0% | 0
8 | Fully integrated sub-assemblies
8.1 | Prefabricated & prefinished wall / floor / ceiling with MEP services |  | 8 | 0 |  | 0% | 0
e.g. To state system
8.2 | Prefabricated Bathroom Unit (PBU) (See Note A.5) |  | 8 | 0 |  | 0% | 0
9 | Advanced prefabricated systems
9.1 | Prefabricated & prefinished wall / floor, curtain wall, glass wall partition |  | 6 |  |  | 0% | 0
e.g. MET, bare precast concrete
10 | Productive finishes
10.1 | Drywall partition, prefinished ceiling |  | 4 |  |  | 0% | 0
10.2 | Power float concrete floor, vinyl flooring, prefinished timber flooring, carpet, raised floor, engineered stone flooring finishes and wall paper |  | 4 |  |  | 0% | 0
B4 | Other finishes
11 | Other system not listed (Please seek BCA's advice on the points to be allocated)
11.1 | Large format tiles (larger than 600mm x 600mm) |  | 2 |  |  | 0% | 0
11.2 | Skim coat, vinyl tiles for wall |  | 2 |  |  | 0% | 0
11.3 | Plastering and other finishes e.g. tiles |  | 0 |  |  | 0% | 0
11.4 | [5 empty] | 0% | 0
11.5 | [5 empty] | 0% | 0
|  |  | Total B3 + B4 | 0 | 0 | 0% | 0
Description |  |  | Total height of all voids (m) | Total height of building (m) | Scenario based on Max Offset (m) OR % of Offset floors in Table B |  | B-Score |  | Scenario | 1 | 2 | 3 | 4 | 5 | 6
B5 | Simplicity | [7 empty] | Max Offset | Nil | 1 | 2 | 3 | 4 | 4
12.1 | Design without high voids (See Note B.6) | See Table A |  |  |  |  | 0 |  | % of Offset Floors | Nil | 5 | 15 | 25 | 35 | 35
12.2 | Design without complex form (See Note B.6) | See Table B |  |  |  |  | 0 |  | < 15 | 3 | 3 | 3 | 2.5 | 1.5 | 0
[9 empty] | < 45 | 3 | 3 | 2.5 | 1.5 | 1 | 0
[9 empty] | < 90 | 3 | 2.5 | 1.5 | 1 | 0 | 0
Description |  |  | Unit | Percentage of coverage |  | % of coverage | B-Score |  | < 135 | 3 | 1.5 | 1 | 0 | 0 | 0
|  |  |  | ≥ 65% to <80% | ≥ 80% |  |  |  | >= 135 | 3 | 1 | 0 | 0 | 0 | 0
B6 | Modularisation and Others | [7 empty] | Max Offset | Nil | 1 | 2 | 3 | 4 | 4
13. | Modularisation
13.1 | Horizontal grids (in module of 3M) |  | Nos. | 2 | 3 |  | 0
13.2 | Dimension of PPVC modules (in module of 0.5M) |  | Nos. | 2 | 3 |  | 0
13.3 | Precast façade/wall (length in module of 3M) |  | Nos. | 2 | 2.5 |  | 0
13.4 | Precast service ducts (width in module of 1.5M) |  | Nos. | 2 | 2.5 |  | 0
13.5 | Windows (3 most common sizes in 1M) |  | Nos. | 2 | 2.5 |  | 0
13.6 | Horizontal design repetition of unit layouts |  | 30 to 34 Repetitions | 2.5 |  |  | 0
|  |  | Repetition ≥ 35 | 3
13.7 | Repetition of PPVC modules (See Note B.1) |  | ≥80 Repetitions | 4 |  |  | 0
|  |  | 70 to 79 Repetitions | 3
|  |  | 60 to 69 Repetitions | 2
|  |  | 50 to 59 Repetitions | 1
13.8 | Repetition of PBU (See Note A.5) |  | ≥40 Repetitions | 3.5 | 4 |  | 0
|  |  | <40 Repetitions | - | 3 |  | 0
14 | Industry Standardisation
14.1 | Industry standard door structural openings (3 most common sizes in 0.5M) (All projects excluding Residential Non-landed) (See Note A.6) |  | Nos. | 2 | 2.5 |  | 0
14.2 | Industry standard prefabricated bathroom / toilet units (See Note A.5) |  | Nos. | - | 2.5 | 0% | 0
14.3 | Industry standard PPVC module for bedrooms (internal width) (See Note B.8) (For Residential Non-landed projects only) |  | Nos. | 2 | 3 |  | 0
14.4 | Industry standard windows (width) (See Note B.9) (For Residential Non-landed projects only) |  | Nos. | 2 | 2.5 |  | 0
15 | Others
15.1 | Prefabricated Kitchen Unit (PKU) accepted by Building Innovation Panel (BIP) |  | Nos. | 2.5 | 4 |  | 0
e.g. To state PKU system
15.2 | Pole system wardrobe / Modular kitchen cabinets |  | Nos. | 2.5 | 4 |  | 0
e.g. To state system
16 | Other system not listed above (Please seek BCA's advice on the points to be allocated)
16.1 | [6 empty] | 0
16.2 | [6 empty] | 0
16.3 | [6 empty] | 0
[6 empty] | Total B5 + B6 | 0
Description |  |  | Unit | Percentage of coverage |  | % of coverage | B-Score
|  |  |  | <30% | ≥ 30%
B7 | Demerit Points
17.1 | Cast in-situ floor with transfer beam / cantilever transfer beam |  | Nos. | -1 | -2 |  | 0
17.2 | Inclined columns |  | Nos. | -1 | -1.5 |  | 0
17.3 | Non-functional void on slab (if applicable, demerit point is -1) |  | Nos. | -1 |  |  | 0
[6 empty] | Total B7 (Max -4 pts) | 0
[6 empty] | Total for architectural system (B = B1 + B2 + B3 + B4 + B5 + B6 + B7) | 0
C. MEP SYSTEM |  |  |  |  | Maximum | 15 | points | 15
Description |  |  | Max allocated points (a) | Total Qualifying Area (m2) | Prefabricated Area (m2) | % of area (b) | B-Score
C1 | DfMA MEP System (See Note B.10)
1 | Fully integrated system
1.1 | Prefabricated Prefinished Volumetric Construction (PPVC) (See Note B.1) |  | 15 |  |  | 0% | 0
2 | Fully integrated sub-assemblies
2.1 | Prefabricated MEP modules integrated with structural or architectural system e.g. working platform / catwalk / façade / ceiling / slab, etc. |  | 12 |  |  | 0% | 0
3 | Advanced prefab systems
3.1 | Prefabricated MEP vertical modules |  | 4 |  |  | 0% | 0
3.2 | Prefabricated MEP horizontal modules |  | 4 |  |  | 0% | 0
3.3 | Prefabricated MEP plant modules |  | 4 |  |  | 0% | 0
|  |  | Total C1 | 0 | 0 | 0% | 0
Description |  |  | Unit | Percentage of coverage |  | % of coverage | B-Score
|  |  |  | ≥ 65% to <80% | ≥ 80%
C2 | DfMA MEP Components
4 | Prefabricated components
4.1 | Flexible sprinkler dropper |  | Nos. | - | 1.5 |  | 0
4.2 | Flexible water pipes |  | Nos. | - | 1.5 |  | 0
4.3 | Common M&E bracket (at least 3 M&E services) |  | Length | - | 1.5 |  | 0
4.4 | Pre-insulated mechanical piping e.g. chilled water pipes |  | Length | - | 1.5 |  | 0
5 | Other system not listed above (Please seek BCA's advice on the points to be allocated)
5.1 | [6 empty] | 0
5.2 | [6 empty] | 0
5.3 | [6 empty] | 0
[6 empty] | Total C2 | 0
Description |  |  | Unit | Percentage of coverage |  | % of coverage | B-Score
|  |  |  | ≥ 65% to <80% | ≥ 80%
C3 | Industry Standardisation and Others
6.1 | Mechanical connection for prefabricated MEP modules |  | Area | 1 | 2 |  | 0
6.2 | Industry standard prefabricated pump skids |  | Nos. | 0.5 | 1 |  | 0
[6 empty] | Total C3 | 0
[6 empty] | Total for MEP system (C = C1 + C2 + C3) | 0
D. INNOVATIONS AND OTHERS |  |  |  |  | Maximum | 20 | points
Description |  |  |  | Unit | Points | % of coverage | B-Score
D1 | Innovative System (Please seek BCA's advice on the points to be allocated)
1.1 | e.g. Prefabricated organic components - precast wavy façade | [5 empty] | 0
1.2 | e.g. Prefabricated Kitchen Unit (PKU) or Prefabricated Common Toilet (PCT) | [5 empty] | 0
1.3 | e.g. High-strength / lightweight materials - high strength steel reinforcement | [5 empty] | 0
1.4 | e.g. Innovative structural connections (See Note C.1) | [5 empty] | 0
1.5 | [6 empty] | 0
1.6 | [6 empty] | 0
D2 | Others
2.1 | Prefab components / PPVC / PBU / MEP accredited under PAS / MAS (Not applicable for sites with mandatory PAS/MAS requirements) |  |  | No PAS/MAS | 2 |  | 0 |  | No PAS/MAS | 1: 0
[6 empty] | Total for Innovations system and others (D) | 0 |  | PAS - Prefab components | 1: 2
[9 empty] | MAS - PPVC | 1: 2
[6 empty] | Total B-Score (A + B + C + D) (out of 120 points) | 0 |  | MAS - PBU | 1: 2
[9 empty] | MAS - Prefab MEP | 1: 2
| Prefabrication Level (%) |  | To input additional prefab level % if system is not listed
(a) | Structural System | 0% | + |  | = | 0%
(b) | Architectural System | 0% | + |  | = | 0%
(c) | MEP System | 0% | + |  | = | 0%

## Block 2
PART V: COMPUTATION OF BUILDABLE DESIGN SCORE | [8 empty] | Select Category
Public Residential (Non-Landed)
Project Reference Number |  |  | Structural | Architectural | MEP | Innovation | B-Score |  | Private Residential (Non-Landed)
0 |  |  | 0 | 0 | 0 | 0 | 0 |  | Industrial
Commercial
Category (Please Select) |  |  | Block No. / Name | [5 empty] | Institutional, School & Others
Public Residential (Non-Landed) |  |  | 0 | [5 empty] | MRT Station
PRE-REQUISITES
Description |  |  | Unit | Wall Length (m) | % of coverage
For All Projects
1 | Floor mesh (≥ 65%) (See Note A.1) |  | Area | - |  | To comply with min. 65%
2 | Repetition of typical floor height in module of 1.5M or 1.75M (≥ 80%) |  | Nos. | - |  | To comply with min. 80%
3 | Precast staircases for typical storeys (≥ 80%) (See Note A.2) |  | Nos. | - |  | To comply with min. 80%
4 | Prefabricated and pre-insulated duct for air-conditioning system (≥ 65%) |  | Length | - |  | To comply with min. 65%
For Residential Non-Landed (RNL) Projects
5 | Drywall partition (See Note A.3) (All internal dry areas excluding partywall / toilet wall / kitchen wall) |  | Length |  | 0% | Please input wall length
6a | Precast household shelter (≥ 65%) (See Note A.4) |  | Nos. | - |  | To comply with min. 65%
6b | Industry standard precast household shelter (≥ 60%) (See Note A.4) |  | Nos. | - |  | To comply with min. 60%
7a | Prefabricated Bathroom Unit (PBU) (≥ 65%) (See Note A.5) |  | Nos. | - |  | To comply with min. 65%
7b | Industry standard Prefabricated Bathroom Unit (PBU) (≥ 60%) (See Note A.5) |  | Nos. | - |  | To comply with min. 60%
8 | Industry standard door structural openings (width) (≥ 65%) (See Note A.6) |  | Nos. | - |  | To comply with min. 65%
9 | Industry standard precast refuse chutes (≥ 80%) (See Note A.7) |  | Nos. | - |  | To comply with min. 80%
A. STRUCTURAL SYSTEM |  |  |  |  | Maximum | 45 | points | 45
Description |  |  |  | Max allocated points (a) | Constructed Floor Area (m2) | % of area (b) | B-Score (a) x (b)
A1 | DfMA structural system
1 | Fully integrated system
1.1 | Prefabricated Prefinished Volumetric Construction (PPVC) (See Note B.1) |  |  | 45 |  | 0% | 0
| e.g. To state PPVC system |  |  |  |  | 0%
2 | Fully integrated sub-assemblies
2.1 | Mass Engineered Timber (MET) / Hybrid system of MET with structural steel / precast concrete |  |  | 42 |  | 0% | 0
3 | Advanced prefabricated systems
3.1 | Structural steel / Hybrid system of structural steel and precast concrete (see Note B.2a) |  |  | 39 |  | 0% | 0
3.2 | Advanced precast concrete system (APCS): Precast slab with at least 4 of the features listed below (each with ≥ 65% coverage): |  |  | 39 |  | 0% | 0
[5 empty] | Denominator (within precast slab area) | Coverage (%)
3.2(a) | Integrated precast components (comprising at least 2 structural / architectural elements) e.g. double bay façade wall, beam-façade wall, multi-tier column/wall, precast household shelter, precast refuse chute, prefabricated bathroom unit, prefinished façade walls, precast external wall with cast-in windows |  |  |  | All column / wall / façade wall / precast HS / refuse chute / bathrooms (Nos. or Length for walls) |  |  | 0
3.2(b) | Mechanical connection for precast column / precast wall (horizontal joints) e.g. column shoes, grouted sleeves, spiral connector |  |  |  | All columns / walls (Nos. or Length for walls) |  |  | 0
3.2(c) | Mechanical connection for precast beam (e.g. telescopic beam connector, grouted sleeves) / Integrated prefabricated column and beam junction (e.g. Lotus-Root system, slim floor system e.g. Deltabeam)) |  |  |  | All beams (Nos.) |  |  | 0
3.2(d) | Mechanical connection for precast wall (vertical joints) e.g. flexible loops |  |  |  | All façade and parapet walls (Length) |  |  | 0
3.2(e) | Mechanical connection for other precast components e.g. mechanical connections for parapet walls, staircases. Staircase flight and landing slabs shall be in precast concrete |  |  |  | All parapet walls / staircase (Nos. or Length for walls) |  |  | 0
3.2(f) | Large precast panel slab (e.g. hollow core slabs ≥ 2.4m width, double T slabs ≥ 2.4m width, precast planks ≥ 2.4m width) |  |  |  | Total precast slab area (m2) |  |  | 0
4 | Prefabricated components
4.1 | Prefabricated slab and column / wall or Prefabricated slab and beam |  |  | 35 |  | 0% | 0
4.2 | Prefabricated column/wall and beam |  |  | 35 |  | 0% | 0
4.3 | Prefabricated column/wall only |  |  | 28 |  | 0% | 0
4.4 | Prefabricated slab only |  |  | 28 |  | 0% | 0
A2 | Other structural system
5 | Cast in-situ
5.1 | Flat plate / flat slab |  |  | 22 |  | 0% | 0
5.2 | Beam-slab system |  |  | 10 |  | 0% | 0
6 | Other system not listed above (Please seek BCA's advice on the points to be allocated)
6.1 | [5 empty] | 0% | 0
6.2 | [5 empty] | 0% | 0
6.3 | [5 empty] | 0% | 0
|  |  |  | Total A1 + A2 | 0 | 0% | 0
Description |  |  | Unit | Percentage of coverage |  | % of coverage | B-Score
|  |  |  | ≥65% to <80% | ≥80%
A3 | Simplicity
7.1(a) | Prefabricated reinforcement cages for beam (see Note B.2b) |  | Nos. | 3 | 4 |  | 0
7.1(b) | Prefabricated reinforcement cages for column (see Note B.2b) |  | Nos. | 3 | 4 |  | 0
7.1(c) | Prefabricated reinforcement cages for wall (see Note B.2b) |  | Nos. | 3 | 4 |  | 0
7.2 | Large panel slab / Integrated precast components (2 elements) e.g. double bay façade wall, beam-façade wall, multi-tier column/wall (only if points are not claimed under Item 3.2 APCS) |  | Nos. | 2 | 2.5 |  | 0
7.3 | Mechanical connections (only if points are not claimed under Item 3.2 APCS)
7.3(a) | For precast column / precast wall (horizontal joints) e.g. column shoes, grouted sleeves, spiral connector |  | Nos. | 1 | 1.5 |  | 0
7.3(b) | For precast beam (e.g. telescopic beam connector, grouted sleeves) / Integrated prefabricated column and beam junction (e.g. Lotus-Root system, slim floor system e.g. Deltabeam)) |  |  | 1 | 1.5 |  | 0
7.3(c) | For precast wall (vertical joints) e.g. flexible loops |  |  | 1 | 1.5 |  | 0
7.3(d) | For other precast components e.g. mechanical connections for parapet walls, staircases. Staircase flight and landing slabs shall be in precast concrete |  |  | 1 | 1.5 |  | 0
7.4 | Precast slab with lattice girder reinforcement |  | Area | 1 | 1.5 |  | 0
7.5 | High strength concrete (at least Grade C60/75) |  | Volume ≥ 5% | 2 |  |  | 0
A4 | Modularisation
8.1 | Columns (3 most common sizes in module of 0.5M) |  | Nos. | 2 | 2.5 |  | 0
8.2 | Beams (3 most common sizes in module of 0.5M) |  | Nos. | 2 | 2.5 |  | 0
8.3 | Precast columns (in module of 0.5M) (only if points are not claimed under Item 8.1) |  | Nos. | 2 | 2.5 |  | 0
8.4 | Vertical repetition of structural floor layout |  | Area | 2 | 2.5 |  | 0
A5 | Industry Standardisation and Others
9.1 | Industry standard precast household shelters (See Note A.4) |  | Nos. | - | 2.5 | 0% | 0
9.2 | Industry standard precast beams (See Note B.7) (For Residential Non-landed projects only) |  | Nos. | 2 | 2.5 |  | 0
A6 | Other system not listed above (Please seek BCA's advice on the points to be allocated)
10.1 | [6 empty] | 0
10.2 | [6 empty] | 0
10.3 | [6 empty] | 0
[6 empty] | Total A3 + A4 +A5 | 0
[6 empty] | Total for structural system (A = A1 + A2 + A3 + A4 + A5 + A6) | 0
B. ARCHITECTURAL SYSTEM |  |  |  |  | Maximum | 40 | points | 40
Description |  |  |  | Max allocated points (a) | Wall Length (m) | % of length (b) | B-Score (a) x (b)
B1 | DfMA architectural wall system
1 | Fully integrated system
1.1 | Prefabricated Prefinished Volumetric Construction (PPVC) (See Note B.1) |  |  | 30 |  | 0% | 0
2 | Fully integrated sub-assemblies
2.1 | Prefabricated & prefinished wall with MEP services |  |  | 28 |  | 0% | 0
e.g. To state system
2.2 | Prefabricated Bathroom Unit (PBU) (See Note A.5) |  |  | 28 |  | 0% | 0
e.g. To state system
3 | Advanced prefabricated systems
3.1 | Prefabricated & prefinished wall / Precast wall off-form |  |  | 27 |  | 0% | 0
e.g. To state system, MET, bare precast concrete
4 | Prefabricated components
4.1(a) | Drywall partition for party wall / wet areas (For Residential Non-landed projects) |  |  | 25 |  | 0% | 0
4.1(b) | Drywall partition for other areas |  |  | 25 |  | 0% | 0
4.2 | Curtain wall / Full height glass partition / Prefabricated railing |  |  | 25 |  | 0% | 0
4.3 | Precast wall |  |  | 25 |  | 0% | 0
4.4 | Lightweight concrete panel (See Note B.3) |  |  | 22 |  | 0% | 0
B2 | Other wall system
5 | Cast in-situ components / Blockwall
5.1 | Cast in-situ wall |  |  | 16 |  | 0% | 0
5.2 | Precision blockwall (See Note B.4) |  |  | 5 |  | 0% | 0
5.3 | Brickwall / blockwall (See Note B.5) |  |  | 0 |  | 0% | 0
6 | Other system not listed above (Please seek BCA's advice on the points to be allocated)
6.1 | [5 empty] | 0% | 0
6.2 | [5 empty] | 0% | 0
6.3 | [5 empty] | 0% | 0
|  |  |  | Total B1 + B2 | 0 | 0% | 0
Description |  |  | Max allocated points (a) | Wall Length (m) | Area with Finishes (m2) | % coverage (b) | B-Score (a) x (b)
B3 | DfMA architectural finishes
7 | Fully integrated system
7.1 | Prefabricated Prefinished Volumetric Construction (PPVC) (See Note B.1) |  | 10 | 0 | 0 | 0% | 0
8 | Fully integrated sub-assemblies
8.1 | Prefabricated & prefinished wall / floor / ceiling with MEP services |  | 8 | 0 |  | 0% | 0
e.g. To state system
8.2 | Prefabricated Bathroom Unit (PBU) (See Note A.5) |  | 8 | 0 |  | 0% | 0
9 | Advanced prefabricated systems
9.1 | Prefabricated & prefinished wall / floor, curtain wall, glass wall partition |  | 6 |  |  | 0% | 0
e.g. MET, bare precast concrete
10 | Productive finishes
10.1 | Drywall partition, prefinished ceiling |  | 4 |  |  | 0% | 0
10.2 | Power float concrete floor, vinyl flooring, prefinished timber flooring, carpet, raised floor, engineered stone flooring finishes and wall paper |  | 4 |  |  | 0% | 0
B4 | Other finishes
11 | Other system not listed (Please seek BCA's advice on the points to be allocated)
11.1 | Large format tiles (larger than 600mm x 600mm) |  | 2 |  |  | 0% | 0
11.2 | Skim coat, vinyl tiles for wall |  | 2 |  |  | 0% | 0
11.3 | Plastering and other finishes e.g. tiles |  | 0 |  |  | 0% | 0
11.4 | [5 empty] | 0% | 0
11.5 | [5 empty] | 0% | 0
|  |  | Total B3 + B4 | 0 | 0 | 0% | 0
Description |  |  | Total height of all voids (m) | Total height of building (m) | Scenario based on Max Offset (m) OR % of Offset floors in Table B |  | B-Score |  | Scenario | 1 | 2 | 3 | 4 | 5 | 6
B5 | Simplicity | [7 empty] | Max Offset | Nil | 1 | 2 | 3 | 4 | 4
12.1 | Design without high voids (See Note B.6) | See Table A |  |  |  |  | 0 |  | % of Offset Floors | Nil | 5 | 15 | 25 | 35 | 35
12.2 | Design without complex form (See Note B.6) | See Table B |  |  |  |  | 0 |  | < 15 | 3 | 3 | 3 | 2.5 | 1.5 | 0
[9 empty] | < 45 | 3 | 3 | 2.5 | 1.5 | 1 | 0
[9 empty] | < 90 | 3 | 2.5 | 1.5 | 1 | 0 | 0
Description |  |  | Unit | Percentage of coverage |  | % of coverage | B-Score |  | < 135 | 3 | 1.5 | 1 | 0 | 0 | 0
|  |  |  | ≥ 65% to <80% | ≥ 80% |  |  |  | >= 135 | 3 | 1 | 0 | 0 | 0 | 0
B6 | Modularisation and Others | [7 empty] | Max Offset | Nil | 1 | 2 | 3 | 4 | 4
13. | Modularisation
13.1 | Horizontal grids (in module of 3M) |  | Nos. | 2 | 3 |  | 0
13.2 | Dimension of PPVC modules (in module of 0.5M) |  | Nos. | 2 | 3 |  | 0
13.3 | Precast façade/wall (length in module of 3M) |  | Nos. | 2 | 2.5 |  | 0
13.4 | Precast service ducts (width in module of 1.5M) |  | Nos. | 2 | 2.5 |  | 0
13.5 | Windows (3 most common sizes in 1M) |  | Nos. | 2 | 2.5 |  | 0
13.6 | Horizontal design repetition of unit layouts |  | 30 to 34 Repetitions | 2.5 |  |  | 0
|  |  | Repetition ≥ 35 | 3
13.7 | Repetition of PPVC modules (See Note B.1) |  | ≥80 Repetitions | 4 |  |  | 0
|  |  | 70 to 79 Repetitions | 3
|  |  | 60 to 69 Repetitions | 2
|  |  | 50 to 59 Repetitions | 1
13.8 | Repetition of PBU (See Note A.5) |  | ≥40 Repetitions | 3.5 | 4 |  | 0
|  |  | <40 Repetitions | - | 3 |  | 0
14 | Industry Standardisation
14.1 | Industry standard door structural openings (3 most common sizes in 0.5M) (All projects excluding Residential Non-landed) (See Note A.6) |  | Nos. | 2 | 2.5 |  | 0
14.2 | Industry standard prefabricated bathroom / toilet units (See Note A.5) |  | Nos. | - | 2.5 | 0% | 0
14.3 | Industry standard PPVC module for bedrooms (internal width) (See Note B.8) (For Residential Non-landed projects only) |  | Nos. | 2 | 3 |  | 0
14.4 | Industry standard windows (width) (See Note B.9) (For Residential Non-landed projects only) |  | Nos. | 2 | 2.5 |  | 0
15 | Others
15.1 | Prefabricated Kitchen Unit (PKU) accepted by Building Innovation Panel (BIP) |  | Nos. | 2.5 | 4 |  | 0
e.g. To state PKU system
15.2 | Pole system wardrobe / Modular kitchen cabinets |  | Nos. | 2.5 | 4 |  | 0
e.g. To state system
16 | Other system not listed above (Please seek BCA's advice on the points to be allocated)
16.1 | [6 empty] | 0
16.2 | [6 empty] | 0
16.3 | [6 empty] | 0
[6 empty] | Total B5 + B6 | 0
Description |  |  | Unit | Percentage of coverage |  | % of coverage | B-Score
|  |  |  | <30% | ≥ 30%
B7 | Demerit Points
17.1 | Cast in-situ floor with transfer beam / cantilever transfer beam |  | Nos. | -1 | -2 |  | 0
17.2 | Inclined columns |  | Nos. | -1 | -1.5 |  | 0
17.3 | Non-functional void on slab (if applicable, demerit point is -1) |  | Nos. | -1 |  |  | 0
[6 empty] | Total B7 (Max -4 pts) | 0
[6 empty] | Total for architectural system (B = B1 + B2 + B3 + B4 + B5 + B6 + B7) | 0
C. MEP SYSTEM |  |  |  |  | Maximum | 15 | points | 15
Description |  |  | Max allocated points (a) | Total Qualifying Area (m2) | Prefabricated Area (m2) | % of area (b) | B-Score
C1 | DfMA MEP System (See Note B.10)
1 | Fully integrated system
1.1 | Prefabricated Prefinished Volumetric Construction (PPVC) (See Note B.1) |  | 15 |  |  | 0% | 0
2 | Fully integrated sub-assemblies
2.1 | Prefabricated MEP modules integrated with structural or architectural system e.g. working platform / catwalk / façade / ceiling / slab, etc. |  | 12 |  |  | 0% | 0
3 | Advanced prefab systems
3.1 | Prefabricated MEP vertical modules |  | 4 |  |  | 0% | 0
3.2 | Prefabricated MEP horizontal modules |  | 4 |  |  | 0% | 0
3.3 | Prefabricated MEP plant modules |  | 4 |  |  | 0% | 0
|  |  | Total C1 | 0 | 0 | 0% | 0
Description |  |  | Unit | Percentage of coverage |  | % of coverage | B-Score
|  |  |  | ≥ 65% to <80% | ≥ 80%
C2 | DfMA MEP Components
4 | Prefabricated components
4.1 | Flexible sprinkler dropper |  | Nos. | - | 1.5 |  | 0
4.2 | Flexible water pipes |  | Nos. | - | 1.5 |  | 0
4.3 | Common M&E bracket (at least 3 M&E services) |  | Length | - | 1.5 |  | 0
4.4 | Pre-insulated mechanical piping e.g. chilled water pipes |  | Length | - | 1.5 |  | 0
5 | Other system not listed above (Please seek BCA's advice on the points to be allocated)
5.1 | [6 empty] | 0
5.2 | [6 empty] | 0
5.3 | [6 empty] | 0
[6 empty] | Total C2 | 0
Description |  |  | Unit | Percentage of coverage |  | % of coverage | B-Score
|  |  |  | ≥ 65% to <80% | ≥ 80%
C3 | Industry Standardisation and Others
6.1 | Mechanical connection for prefabricated MEP modules |  | Area | 1 | 2 |  | 0
6.2 | Industry standard prefabricated pump skids |  | Nos. | 0.5 | 1 |  | 0
[6 empty] | Total C3 | 0
[6 empty] | Total for MEP system (C = C1 + C2 + C3) | 0
D. INNOVATIONS AND OTHERS |  |  |  |  | Maximum | 20 | points
Description |  |  |  | Unit | Points | % of coverage | B-Score
D1 | Innovative System (Please seek BCA's advice on the points to be allocated)
1.1 | e.g. Prefabricated organic components - precast wavy façade | [5 empty] | 0
1.2 | e.g. Prefabricated Kitchen Unit (PKU) or Prefabricated Common Toilet (PCT) | [5 empty] | 0
1.3 | e.g. High-strength / lightweight materials - high strength steel reinforcement | [5 empty] | 0
1.4 | e.g. Innovative structural connections (See Note C.1) | [5 empty] | 0
1.5 | [6 empty] | 0
1.6 | [6 empty] | 0
D2 | Others
2.1 | Prefab components / PPVC / PBU / MEP accredited under PAS / MAS (Not applicable for sites with mandatory PAS/MAS requirements) |  |  | No PAS/MAS | 2 |  | 0 |  | No PAS/MAS | 1: 0
[6 empty] | Total for Innovations system and others (D) | 0 |  | PAS - Prefab components | 1: 2
[9 empty] | MAS - PPVC | 1: 2
[6 empty] | Total B-Score (A + B + C + D) (out of 120 points) | 0 |  | MAS - PBU | 1: 2
[9 empty] | MAS - Prefab MEP | 1: 2
| Prefabrication Level (%) |  | To input additional prefab level % if system is not listed
(a) | Structural System | 0% | + |  | = | 0%
(b) | Architectural System | 0% | + |  | = | 0%
(c) | MEP System | 0% | + |  | = | 0%

## Block 3
PART V: COMPUTATION OF BUILDABLE DESIGN SCORE | [8 empty] | Select Category
Public Residential (Non-Landed)
Project Reference Number |  |  | Structural | Architectural | MEP | Innovation | B-Score |  | Private Residential (Non-Landed)
0 |  |  | 0 | 0 | 0 | 0 | 0 |  | Industrial
Commercial
Category (Please Select) |  |  | Block No. / Name | [5 empty] | Institutional, School & Others
Public Residential (Non-Landed) |  |  | 0 | [5 empty] | MRT Station
PRE-REQUISITES
Description |  |  | Unit | Wall Length (m) | % of coverage
For All Projects
1 | Floor mesh (≥ 65%) (See Note A.1) |  | Area | - |  | To comply with min. 65%
2 | Repetition of typical floor height in module of 1.5M or 1.75M (≥ 80%) |  | Nos. | - |  | To comply with min. 80%
3 | Precast staircases for typical storeys (≥ 80%) (See Note A.2) |  | Nos. | - |  | To comply with min. 80%
4 | Prefabricated and pre-insulated duct for air-conditioning system (≥ 65%) |  | Length | - |  | To comply with min. 65%
For Residential Non-Landed (RNL) Projects
5 | Drywall partition (See Note A.3) (All internal dry areas excluding partywall / toilet wall / kitchen wall) |  | Length |  | 0% | Please input wall length
6a | Precast household shelter (≥ 65%) (See Note A.4) |  | Nos. | - |  | To comply with min. 65%
6b | Industry standard precast household shelter (≥ 60%) (See Note A.4) |  | Nos. | - |  | To comply with min. 60%
7a | Prefabricated Bathroom Unit (PBU) (≥ 65%) (See Note A.5) |  | Nos. | - |  | To comply with min. 65%
7b | Industry standard Prefabricated Bathroom Unit (PBU) (≥ 60%) (See Note A.5) |  | Nos. | - |  | To comply with min. 60%
8 | Industry standard door structural openings (width) (≥ 65%) (See Note A.6) |  | Nos. | - |  | To comply with min. 65%
9 | Industry standard precast refuse chutes (≥ 80%) (See Note A.7) |  | Nos. | - |  | To comply with min. 80%
A. STRUCTURAL SYSTEM |  |  |  |  | Maximum | 45 | points | 45
Description |  |  |  | Max allocated points (a) | Constructed Floor Area (m2) | % of area (b) | B-Score (a) x (b)
A1 | DfMA structural system
1 | Fully integrated system
1.1 | Prefabricated Prefinished Volumetric Construction (PPVC) (See Note B.1) |  |  | 45 |  | 0% | 0
| e.g. To state PPVC system |  |  |  |  | 0%
2 | Fully integrated sub-assemblies
2.1 | Mass Engineered Timber (MET) / Hybrid system of MET with structural steel / precast concrete |  |  | 42 |  | 0% | 0
3 | Advanced prefabricated systems
3.1 | Structural steel / Hybrid system of structural steel and precast concrete (see Note B.2a) |  |  | 39 |  | 0% | 0
3.2 | Advanced precast concrete system (APCS): Precast slab with at least 4 of the features listed below (each with ≥ 65% coverage): |  |  | 39 |  | 0% | 0
[5 empty] | Denominator (within precast slab area) | Coverage (%)
3.2(a) | Integrated precast components (comprising at least 2 structural / architectural elements) e.g. double bay façade wall, beam-façade wall, multi-tier column/wall, precast household shelter, precast refuse chute, prefabricated bathroom unit, prefinished façade walls, precast external wall with cast-in windows |  |  |  | All column / wall / façade wall / precast HS / refuse chute / bathrooms (Nos. or Length for walls) |  |  | 0
3.2(b) | Mechanical connection for precast column / precast wall (horizontal joints) e.g. column shoes, grouted sleeves, spiral connector |  |  |  | All columns / walls (Nos. or Length for walls) |  |  | 0
3.2(c) | Mechanical connection for precast beam (e.g. telescopic beam connector, grouted sleeves) / Integrated prefabricated column and beam junction (e.g. Lotus-Root system, slim floor system e.g. Deltabeam)) |  |  |  | All beams (Nos.) |  |  | 0
3.2(d) | Mechanical connection for precast wall (vertical joints) e.g. flexible loops |  |  |  | All façade and parapet walls (Length) |  |  | 0
3.2(e) | Mechanical connection for other precast components e.g. mechanical connections for parapet walls, staircases. Staircase flight and landing slabs shall be in precast concrete |  |  |  | All parapet walls / staircase (Nos. or Length for walls) |  |  | 0
3.2(f) | Large precast panel slab (e.g. hollow core slabs ≥ 2.4m width, double T slabs ≥ 2.4m width, precast planks ≥ 2.4m width) |  |  |  | Total precast slab area (m2) |  |  | 0
4 | Prefabricated components
4.1 | Prefabricated slab and column / wall or Prefabricated slab and beam |  |  | 35 |  | 0% | 0
4.2 | Prefabricated column/wall and beam |  |  | 35 |  | 0% | 0
4.3 | Prefabricated column/wall only |  |  | 28 |  | 0% | 0
4.4 | Prefabricated slab only |  |  | 28 |  | 0% | 0
A2 | Other structural system
5 | Cast in-situ
5.1 | Flat plate / flat slab |  |  | 22 |  | 0% | 0
5.2 | Beam-slab system |  |  | 10 |  | 0% | 0
6 | Other system not listed above (Please seek BCA's advice on the points to be allocated)
6.1 | [5 empty] | 0% | 0
6.2 | [5 empty] | 0% | 0
6.3 | [5 empty] | 0% | 0
|  |  |  | Total A1 + A2 | 0 | 0% | 0
Description |  |  | Unit | Percentage of coverage |  | % of coverage | B-Score
|  |  |  | ≥65% to <80% | ≥80%
A3 | Simplicity
7.1(a) | Prefabricated reinforcement cages for beam (see Note B.2b) |  | Nos. | 3 | 4 |  | 0
7.1(b) | Prefabricated reinforcement cages for column (see Note B.2b) |  | Nos. | 3 | 4 |  | 0
7.1(c) | Prefabricated reinforcement cages for wall (see Note B.2b) |  | Nos. | 3 | 4 |  | 0
7.2 | Large panel slab / Integrated precast components (2 elements) e.g. double bay façade wall, beam-façade wall, multi-tier column/wall (only if points are not claimed under Item 3.2 APCS) |  | Nos. | 2 | 2.5 |  | 0
7.3 | Mechanical connections (only if points are not claimed under Item 3.2 APCS)
7.3(a) | For precast column / precast wall (horizontal joints) e.g. column shoes, grouted sleeves, spiral connector |  | Nos. | 1 | 1.5 |  | 0
7.3(b) | For precast beam (e.g. telescopic beam connector, grouted sleeves) / Integrated prefabricated column and beam junction (e.g. Lotus-Root system, slim floor system e.g. Deltabeam)) |  |  | 1 | 1.5 |  | 0
7.3(c) | For precast wall (vertical joints) e.g. flexible loops |  |  | 1 | 1.5 |  | 0
7.3(d) | For other precast components e.g. mechanical connections for parapet walls, staircases. Staircase flight and landing slabs shall be in precast concrete |  |  | 1 | 1.5 |  | 0
7.4 | Precast slab with lattice girder reinforcement |  | Area | 1 | 1.5 |  | 0
7.5 | High strength concrete (at least Grade C60/75) |  | Volume ≥ 5% | 2 |  |  | 0
A4 | Modularisation
8.1 | Columns (3 most common sizes in module of 0.5M) |  | Nos. | 2 | 2.5 |  | 0
8.2 | Beams (3 most common sizes in module of 0.5M) |  | Nos. | 2 | 2.5 |  | 0
8.3 | Precast columns (in module of 0.5M) (only if points are not claimed under Item 8.1) |  | Nos. | 2 | 2.5 |  | 0
8.4 | Vertical repetition of structural floor layout |  | Area | 2 | 2.5 |  | 0
A5 | Industry Standardisation and Others
9.1 | Industry standard precast household shelters (See Note A.4) |  | Nos. | - | 2.5 | 0% | 0
9.2 | Industry standard precast beams (See Note B.7) (For Residential Non-landed projects only) |  | Nos. | 2 | 2.5 |  | 0
A6 | Other system not listed above (Please seek BCA's advice on the points to be allocated)
10.1 | [6 empty] | 0
10.2 | [6 empty] | 0
10.3 | [6 empty] | 0
[6 empty] | Total A3 + A4 +A5 | 0
[6 empty] | Total for structural system (A = A1 + A2 + A3 + A4 + A5 + A6) | 0
B. ARCHITECTURAL SYSTEM |  |  |  |  | Maximum | 40 | points | 40
Description |  |  |  | Max allocated points (a) | Wall Length (m) | % of length (b) | B-Score (a) x (b)
B1 | DfMA architectural wall system
1 | Fully integrated system
1.1 | Prefabricated Prefinished Volumetric Construction (PPVC) (See Note B.1) |  |  | 30 |  | 0% | 0
2 | Fully integrated sub-assemblies
2.1 | Prefabricated & prefinished wall with MEP services |  |  | 28 |  | 0% | 0
e.g. To state system
2.2 | Prefabricated Bathroom Unit (PBU) (See Note A.5) |  |  | 28 |  | 0% | 0
e.g. To state system
3 | Advanced prefabricated systems
3.1 | Prefabricated & prefinished wall / Precast wall off-form |  |  | 27 |  | 0% | 0
e.g. To state system, MET, bare precast concrete
4 | Prefabricated components
4.1(a) | Drywall partition for party wall / wet areas (For Residential Non-landed projects) |  |  | 25 |  | 0% | 0
4.1(b) | Drywall partition for other areas |  |  | 25 |  | 0% | 0
4.2 | Curtain wall / Full height glass partition / Prefabricated railing |  |  | 25 |  | 0% | 0
4.3 | Precast wall |  |  | 25 |  | 0% | 0
4.4 | Lightweight concrete panel (See Note B.3) |  |  | 22 |  | 0% | 0
B2 | Other wall system
5 | Cast in-situ components / Blockwall
5.1 | Cast in-situ wall |  |  | 16 |  | 0% | 0
5.2 | Precision blockwall (See Note B.4) |  |  | 5 |  | 0% | 0
5.3 | Brickwall / blockwall (See Note B.5) |  |  | 0 |  | 0% | 0
6 | Other system not listed above (Please seek BCA's advice on the points to be allocated)
6.1 | [5 empty] | 0% | 0
6.2 | [5 empty] | 0% | 0
6.3 | [5 empty] | 0% | 0
|  |  |  | Total B1 + B2 | 0 | 0% | 0
Description |  |  | Max allocated points (a) | Wall Length (m) | Area with Finishes (m2) | % coverage (b) | B-Score (a) x (b)
B3 | DfMA architectural finishes
7 | Fully integrated system
7.1 | Prefabricated Prefinished Volumetric Construction (PPVC) (See Note B.1) |  | 10 | 0 | 0 | 0% | 0
8 | Fully integrated sub-assemblies
8.1 | Prefabricated & prefinished wall / floor / ceiling with MEP services |  | 8 | 0 |  | 0% | 0
e.g. To state system
8.2 | Prefabricated Bathroom Unit (PBU) (See Note A.5) |  | 8 | 0 |  | 0% | 0
9 | Advanced prefabricated systems
9.1 | Prefabricated & prefinished wall / floor, curtain wall, glass wall partition |  | 6 |  |  | 0% | 0
e.g. MET, bare precast concrete
10 | Productive finishes
10.1 | Drywall partition, prefinished ceiling |  | 4 |  |  | 0% | 0
10.2 | Power float concrete floor, vinyl flooring, prefinished timber flooring, carpet, raised floor, engineered stone flooring finishes and wall paper |  | 4 |  |  | 0% | 0
B4 | Other finishes
11 | Other system not listed (Please seek BCA's advice on the points to be allocated)
11.1 | Large format tiles (larger than 600mm x 600mm) |  | 2 |  |  | 0% | 0
11.2 | Skim coat, vinyl tiles for wall |  | 2 |  |  | 0% | 0
11.3 | Plastering and other finishes e.g. tiles |  | 0 |  |  | 0% | 0
11.4 | [5 empty] | 0% | 0
11.5 | [5 empty] | 0% | 0
|  |  | Total B3 + B4 | 0 | 0 | 0% | 0
Description |  |  | Total height of all voids (m) | Total height of building (m) | Scenario based on Max Offset (m) OR % of Offset floors in Table B |  | B-Score |  | Scenario | 1 | 2 | 3 | 4 | 5 | 6
B5 | Simplicity | [7 empty] | Max Offset | Nil | 1 | 2 | 3 | 4 | 4
12.1 | Design without high voids (See Note B.6) | See Table A |  |  |  |  | 0 |  | % of Offset Floors | Nil | 5 | 15 | 25 | 35 | 35
12.2 | Design without complex form (See Note B.6) | See Table B |  |  |  |  | 0 |  | < 15 | 3 | 3 | 3 | 2.5 | 1.5 | 0
[9 empty] | < 45 | 3 | 3 | 2.5 | 1.5 | 1 | 0
[9 empty] | < 90 | 3 | 2.5 | 1.5 | 1 | 0 | 0
Description |  |  | Unit | Percentage of coverage |  | % of coverage | B-Score |  | < 135 | 3 | 1.5 | 1 | 0 | 0 | 0
|  |  |  | ≥ 65% to <80% | ≥ 80% |  |  |  | >= 135 | 3 | 1 | 0 | 0 | 0 | 0
B6 | Modularisation and Others | [7 empty] | Max Offset | Nil | 1 | 2 | 3 | 4 | 4
13. | Modularisation
13.1 | Horizontal grids (in module of 3M) |  | Nos. | 2 | 3 |  | 0
13.2 | Dimension of PPVC modules (in module of 0.5M) |  | Nos. | 2 | 3 |  | 0
13.3 | Precast façade/wall (length in module of 3M) |  | Nos. | 2 | 2.5 |  | 0
13.4 | Precast service ducts (width in module of 1.5M) |  | Nos. | 2 | 2.5 |  | 0
13.5 | Windows (3 most common sizes in 1M) |  | Nos. | 2 | 2.5 |  | 0
13.6 | Horizontal design repetition of unit layouts |  | 30 to 34 Repetitions | 2.5 |  |  | 0
|  |  | Repetition ≥ 35 | 3
13.7 | Repetition of PPVC modules (See Note B.1) |  | ≥80 Repetitions | 4 |  |  | 0
|  |  | 70 to 79 Repetitions | 3
|  |  | 60 to 69 Repetitions | 2
|  |  | 50 to 59 Repetitions | 1
13.8 | Repetition of PBU (See Note A.5) |  | ≥40 Repetitions | 3.5 | 4 |  | 0
|  |  | <40 Repetitions | - | 3 |  | 0
14 | Industry Standardisation
14.1 | Industry standard door structural openings (3 most common sizes in 0.5M) (All projects excluding Residential Non-landed) (See Note A.6) |  | Nos. | 2 | 2.5 |  | 0
14.2 | Industry standard prefabricated bathroom / toilet units (See Note A.5) |  | Nos. | - | 2.5 | 0% | 0
14.3 | Industry standard PPVC module for bedrooms (internal width) (See Note B.8) (For Residential Non-landed projects only) |  | Nos. | 2 | 3 |  | 0
14.4 | Industry standard windows (width) (See Note B.9) (For Residential Non-landed projects only) |  | Nos. | 2 | 2.5 |  | 0
15 | Others
15.1 | Prefabricated Kitchen Unit (PKU) accepted by Building Innovation Panel (BIP) |  | Nos. | 2.5 | 4 |  | 0
e.g. To state PKU system
15.2 | Pole system wardrobe / Modular kitchen cabinets |  | Nos. | 2.5 | 4 |  | 0
e.g. To state system
16 | Other system not listed above (Please seek BCA's advice on the points to be allocated)
16.1 | [6 empty] | 0
16.2 | [6 empty] | 0
16.3 | [6 empty] | 0
[6 empty] | Total B5 + B6 | 0
Description |  |  | Unit | Percentage of coverage |  | % of coverage | B-Score
|  |  |  | <30% | ≥ 30%
B7 | Demerit Points
17.1 | Cast in-situ floor with transfer beam / cantilever transfer beam |  | Nos. | -1 | -2 |  | 0
17.2 | Inclined columns |  | Nos. | -1 | -1.5 |  | 0
17.3 | Non-functional void on slab (if applicable, demerit point is -1) |  | Nos. | -1 |  |  | 0
[6 empty] | Total B7 (Max -4 pts) | 0
[6 empty] | Total for architectural system (B = B1 + B2 + B3 + B4 + B5 + B6 + B7) | 0
C. MEP SYSTEM |  |  |  |  | Maximum | 15 | points | 15
Description |  |  | Max allocated points (a) | Total Qualifying Area (m2) | Prefabricated Area (m2) | % of area (b) | B-Score
C1 | DfMA MEP System (See Note B.10)
1 | Fully integrated system
1.1 | Prefabricated Prefinished Volumetric Construction (PPVC) (See Note B.1) |  | 15 |  |  | 0% | 0
2 | Fully integrated sub-assemblies
2.1 | Prefabricated MEP modules integrated with structural or architectural system e.g. working platform / catwalk / façade / ceiling / slab, etc. |  | 12 |  |  | 0% | 0
3 | Advanced prefab systems
3.1 | Prefabricated MEP vertical modules |  | 4 |  |  | 0% | 0
3.2 | Prefabricated MEP horizontal modules |  | 4 |  |  | 0% | 0
3.3 | Prefabricated MEP plant modules |  | 4 |  |  | 0% | 0
|  |  | Total C1 | 0 | 0 | 0% | 0
Description |  |  | Unit | Percentage of coverage |  | % of coverage | B-Score
|  |  |  | ≥ 65% to <80% | ≥ 80%
C2 | DfMA MEP Components
4 | Prefabricated components
4.1 | Flexible sprinkler dropper |  | Nos. | - | 1.5 |  | 0
4.2 | Flexible water pipes |  | Nos. | - | 1.5 |  | 0
4.3 | Common M&E bracket (at least 3 M&E services) |  | Length | - | 1.5 |  | 0
4.4 | Pre-insulated mechanical piping e.g. chilled water pipes |  | Length | - | 1.5 |  | 0
5 | Other system not listed above (Please seek BCA's advice on the points to be allocated)
5.1 | [6 empty] | 0
5.2 | [6 empty] | 0
5.3 | [6 empty] | 0
[6 empty] | Total C2 | 0
Description |  |  | Unit | Percentage of coverage |  | % of coverage | B-Score
|  |  |  | ≥ 65% to <80% | ≥ 80%
C3 | Industry Standardisation and Others
6.1 | Mechanical connection for prefabricated MEP modules |  | Area | 1 | 2 |  | 0
6.2 | Industry standard prefabricated pump skids |  | Nos. | 0.5 | 1 |  | 0
[6 empty] | Total C3 | 0
[6 empty] | Total for MEP system (C = C1 + C2 + C3) | 0
D. INNOVATIONS AND OTHERS |  |  |  |  | Maximum | 20 | points
Description |  |  |  | Unit | Points | % of coverage | B-Score
D1 | Innovative System (Please seek BCA's advice on the points to be allocated)
1.1 | e.g. Prefabricated organic components - precast wavy façade | [5 empty] | 0
1.2 | e.g. Prefabricated Kitchen Unit (PKU) or Prefabricated Common Toilet (PCT) | [5 empty] | 0
1.3 | e.g. High-strength / lightweight materials - high strength steel reinforcement | [5 empty] | 0
1.4 | e.g. Innovative structural connections (See Note C.1) | [5 empty] | 0
1.5 | [6 empty] | 0
1.6 | [6 empty] | 0
D2 | Others
2.1 | Prefab components / PPVC / PBU / MEP accredited under PAS / MAS (Not applicable for sites with mandatory PAS/MAS requirements) |  |  | No PAS/MAS | 2 |  | 0 |  | No PAS/MAS | 1: 0
[6 empty] | Total for Innovations system and others (D) | 0 |  | PAS - Prefab components | 1: 2
[9 empty] | MAS - PPVC | 1: 2
[6 empty] | Total B-Score (A + B + C + D) (out of 120 points) | 0 |  | MAS - PBU | 1: 2
[9 empty] | MAS - Prefab MEP | 1: 2
| Prefabrication Level (%) |  | To input additional prefab level % if system is not listed
(a) | Structural System | 0% | + |  | = | 0%
(b) | Architectural System | 0% | + |  | = | 0%
(c) | MEP System | 0% | + |  | = | 0%

## Block 4
PART V: COMPUTATION OF BUILDABLE DESIGN SCORE | [8 empty] | Select Category
Public Residential (Non-Landed)
Project Reference Number |  |  | Structural | Architectural | MEP | Innovation | B-Score |  | Private Residential (Non-Landed)
0 |  |  | 0 | 0 | 0 | 0 | 0 |  | Industrial
Commercial
Category (Please Select) |  |  | Block No. / Name | [5 empty] | Institutional, School & Others
Public Residential (Non-Landed) |  |  | 0 | [5 empty] | MRT Station
PRE-REQUISITES
Description |  |  | Unit | Wall Length (m) | % of coverage
For All Projects
1 | Floor mesh (≥ 65%) (See Note A.1) |  | Area | - |  | To comply with min. 65%
2 | Repetition of typical floor height in module of 1.5M or 1.75M (≥ 80%) |  | Nos. | - |  | To comply with min. 80%
3 | Precast staircases for typical storeys (≥ 80%) (See Note A.2) |  | Nos. | - |  | To comply with min. 80%
4 | Prefabricated and pre-insulated duct for air-conditioning system (≥ 65%) |  | Length | - |  | To comply with min. 65%
For Residential Non-Landed (RNL) Projects
5 | Drywall partition (See Note A.3) (All internal dry areas excluding partywall / toilet wall / kitchen wall) |  | Length |  | 0% | Please input wall length
6a | Precast household shelter (≥ 65%) (See Note A.4) |  | Nos. | - |  | To comply with min. 65%
6b | Industry standard precast household shelter (≥ 60%) (See Note A.4) |  | Nos. | - |  | To comply with min. 60%
7a | Prefabricated Bathroom Unit (PBU) (≥ 65%) (See Note A.5) |  | Nos. | - |  | To comply with min. 65%
7b | Industry standard Prefabricated Bathroom Unit (PBU) (≥ 60%) (See Note A.5) |  | Nos. | - |  | To comply with min. 60%
8 | Industry standard door structural openings (width) (≥ 65%) (See Note A.6) |  | Nos. | - |  | To comply with min. 65%
9 | Industry standard precast refuse chutes (≥ 80%) (See Note A.7) |  | Nos. | - |  | To comply with min. 80%
A. STRUCTURAL SYSTEM |  |  |  |  | Maximum | 45 | points | 45
Description |  |  |  | Max allocated points (a) | Constructed Floor Area (m2) | % of area (b) | B-Score (a) x (b)
A1 | DfMA structural system
1 | Fully integrated system
1.1 | Prefabricated Prefinished Volumetric Construction (PPVC) (See Note B.1) |  |  | 45 |  | 0% | 0
| e.g. To state PPVC system |  |  |  |  | 0%
2 | Fully integrated sub-assemblies
2.1 | Mass Engineered Timber (MET) / Hybrid system of MET with structural steel / precast concrete |  |  | 42 |  | 0% | 0
3 | Advanced prefabricated systems
3.1 | Structural steel / Hybrid system of structural steel and precast concrete (see Note B.2a) |  |  | 39 |  | 0% | 0
3.2 | Advanced precast concrete system (APCS): Precast slab with at least 4 of the features listed below (each with ≥ 65% coverage): |  |  | 39 |  | 0% | 0
[5 empty] | Denominator (within precast slab area) | Coverage (%)
3.2(a) | Integrated precast components (comprising at least 2 structural / architectural elements) e.g. double bay façade wall, beam-façade wall, multi-tier column/wall, precast household shelter, precast refuse chute, prefabricated bathroom unit, prefinished façade walls, precast external wall with cast-in windows |  |  |  | All column / wall / façade wall / precast HS / refuse chute / bathrooms (Nos. or Length for walls) |  |  | 0
3.2(b) | Mechanical connection for precast column / precast wall (horizontal joints) e.g. column shoes, grouted sleeves, spiral connector |  |  |  | All columns / walls (Nos. or Length for walls) |  |  | 0
3.2(c) | Mechanical connection for precast beam (e.g. telescopic beam connector, grouted sleeves) / Integrated prefabricated column and beam junction (e.g. Lotus-Root system, slim floor system e.g. Deltabeam)) |  |  |  | All beams (Nos.) |  |  | 0
3.2(d) | Mechanical connection for precast wall (vertical joints) e.g. flexible loops |  |  |  | All façade and parapet walls (Length) |  |  | 0
3.2(e) | Mechanical connection for other precast components e.g. mechanical connections for parapet walls, staircases. Staircase flight and landing slabs shall be in precast concrete |  |  |  | All parapet walls / staircase (Nos. or Length for walls) |  |  | 0
3.2(f) | Large precast panel slab (e.g. hollow core slabs ≥ 2.4m width, double T slabs ≥ 2.4m width, precast planks ≥ 2.4m width) |  |  |  | Total precast slab area (m2) |  |  | 0
4 | Prefabricated components
4.1 | Prefabricated slab and column / wall or Prefabricated slab and beam |  |  | 35 |  | 0% | 0
4.2 | Prefabricated column/wall and beam |  |  | 35 |  | 0% | 0
4.3 | Prefabricated column/wall only |  |  | 28 |  | 0% | 0
4.4 | Prefabricated slab only |  |  | 28 |  | 0% | 0
A2 | Other structural system
5 | Cast in-situ
5.1 | Flat plate / flat slab |  |  | 22 |  | 0% | 0
5.2 | Beam-slab system |  |  | 10 |  | 0% | 0
6 | Other system not listed above (Please seek BCA's advice on the points to be allocated)
6.1 | [5 empty] | 0% | 0
6.2 | [5 empty] | 0% | 0
6.3 | [5 empty] | 0% | 0
|  |  |  | Total A1 + A2 | 0 | 0% | 0
Description |  |  | Unit | Percentage of coverage |  | % of coverage | B-Score
|  |  |  | ≥65% to <80% | ≥80%
A3 | Simplicity
7.1(a) | Prefabricated reinforcement cages for beam (see Note B.2b) |  | Nos. | 3 | 4 |  | 0
7.1(b) | Prefabricated reinforcement cages for column (see Note B.2b) |  | Nos. | 3 | 4 |  | 0
7.1(c) | Prefabricated reinforcement cages for wall (see Note B.2b) |  | Nos. | 3 | 4 |  | 0
7.2 | Large panel slab / Integrated precast components (2 elements) e.g. double bay façade wall, beam-façade wall, multi-tier column/wall (only if points are not claimed under Item 3.2 APCS) |  | Nos. | 2 | 2.5 |  | 0
7.3 | Mechanical connections (only if points are not claimed under Item 3.2 APCS)
7.3(a) | For precast column / precast wall (horizontal joints) e.g. column shoes, grouted sleeves, spiral connector |  | Nos. | 1 | 1.5 |  | 0
7.3(b) | For precast beam (e.g. telescopic beam connector, grouted sleeves) / Integrated prefabricated column and beam junction (e.g. Lotus-Root system, slim floor system e.g. Deltabeam)) |  |  | 1 | 1.5 |  | 0
7.3(c) | For precast wall (vertical joints) e.g. flexible loops |  |  | 1 | 1.5 |  | 0
7.3(d) | For other precast components e.g. mechanical connections for parapet walls, staircases. Staircase flight and landing slabs shall be in precast concrete |  |  | 1 | 1.5 |  | 0
7.4 | Precast slab with lattice girder reinforcement |  | Area | 1 | 1.5 |  | 0
7.5 | High strength concrete (at least Grade C60/75) |  | Volume ≥ 5% | 2 |  |  | 0
A4 | Modularisation
8.1 | Columns (3 most common sizes in module of 0.5M) |  | Nos. | 2 | 2.5 |  | 0
8.2 | Beams (3 most common sizes in module of 0.5M) |  | Nos. | 2 | 2.5 |  | 0
8.3 | Precast columns (in module of 0.5M) (only if points are not claimed under Item 8.1) |  | Nos. | 2 | 2.5 |  | 0
8.4 | Vertical repetition of structural floor layout |  | Area | 2 | 2.5 |  | 0
A5 | Industry Standardisation and Others
9.1 | Industry standard precast household shelters (See Note A.4) |  | Nos. | - | 2.5 | 0% | 0
9.2 | Industry standard precast beams (See Note B.7) (For Residential Non-landed projects only) |  | Nos. | 2 | 2.5 |  | 0
A6 | Other system not listed above (Please seek BCA's advice on the points to be allocated)
10.1 | [6 empty] | 0
10.2 | [6 empty] | 0
10.3 | [6 empty] | 0
[6 empty] | Total A3 + A4 +A5 | 0
[6 empty] | Total for structural system (A = A1 + A2 + A3 + A4 + A5 + A6) | 0
B. ARCHITECTURAL SYSTEM |  |  |  |  | Maximum | 40 | points | 40
Description |  |  |  | Max allocated points (a) | Wall Length (m) | % of length (b) | B-Score (a) x (b)
B1 | DfMA architectural wall system
1 | Fully integrated system
1.1 | Prefabricated Prefinished Volumetric Construction (PPVC) (See Note B.1) |  |  | 30 |  | 0% | 0
2 | Fully integrated sub-assemblies
2.1 | Prefabricated & prefinished wall with MEP services |  |  | 28 |  | 0% | 0
e.g. To state system
2.2 | Prefabricated Bathroom Unit (PBU) (See Note A.5) |  |  | 28 |  | 0% | 0
e.g. To state system
3 | Advanced prefabricated systems
3.1 | Prefabricated & prefinished wall / Precast wall off-form |  |  | 27 |  | 0% | 0
e.g. To state system, MET, bare precast concrete
4 | Prefabricated components
4.1(a) | Drywall partition for party wall / wet areas (For Residential Non-landed projects) |  |  | 25 |  | 0% | 0
4.1(b) | Drywall partition for other areas |  |  | 25 |  | 0% | 0
4.2 | Curtain wall / Full height glass partition / Prefabricated railing |  |  | 25 |  | 0% | 0
4.3 | Precast wall |  |  | 25 |  | 0% | 0
4.4 | Lightweight concrete panel (See Note B.3) |  |  | 22 |  | 0% | 0
B2 | Other wall system
5 | Cast in-situ components / Blockwall
5.1 | Cast in-situ wall |  |  | 16 |  | 0% | 0
5.2 | Precision blockwall (See Note B.4) |  |  | 5 |  | 0% | 0
5.3 | Brickwall / blockwall (See Note B.5) |  |  | 0 |  | 0% | 0
6 | Other system not listed above (Please seek BCA's advice on the points to be allocated)
6.1 | [5 empty] | 0% | 0
6.2 | [5 empty] | 0% | 0
6.3 | [5 empty] | 0% | 0
|  |  |  | Total B1 + B2 | 0 | 0% | 0
Description |  |  | Max allocated points (a) | Wall Length (m) | Area with Finishes (m2) | % coverage (b) | B-Score (a) x (b)
B3 | DfMA architectural finishes
7 | Fully integrated system
7.1 | Prefabricated Prefinished Volumetric Construction (PPVC) (See Note B.1) |  | 10 | 0 | 0 | 0% | 0
8 | Fully integrated sub-assemblies
8.1 | Prefabricated & prefinished wall / floor / ceiling with MEP services |  | 8 | 0 |  | 0% | 0
e.g. To state system
8.2 | Prefabricated Bathroom Unit (PBU) (See Note A.5) |  | 8 | 0 |  | 0% | 0
9 | Advanced prefabricated systems
9.1 | Prefabricated & prefinished wall / floor, curtain wall, glass wall partition |  | 6 |  |  | 0% | 0
e.g. MET, bare precast concrete
10 | Productive finishes
10.1 | Drywall partition, prefinished ceiling |  | 4 |  |  | 0% | 0
10.2 | Power float concrete floor, vinyl flooring, prefinished timber flooring, carpet, raised floor, engineered stone flooring finishes and wall paper |  | 4 |  |  | 0% | 0
B4 | Other finishes
11 | Other system not listed (Please seek BCA's advice on the points to be allocated)
11.1 | Large format tiles (larger than 600mm x 600mm) |  | 2 |  |  | 0% | 0
11.2 | Skim coat, vinyl tiles for wall |  | 2 |  |  | 0% | 0
11.3 | Plastering and other finishes e.g. tiles |  | 0 |  |  | 0% | 0
11.4 | [5 empty] | 0% | 0
11.5 | [5 empty] | 0% | 0
|  |  | Total B3 + B4 | 0 | 0 | 0% | 0
Description |  |  | Total height of all voids (m) | Total height of building (m) | Scenario based on Max Offset (m) OR % of Offset floors in Table B |  | B-Score |  | Scenario | 1 | 2 | 3 | 4 | 5 | 6
B5 | Simplicity | [7 empty] | Max Offset | Nil | 1 | 2 | 3 | 4 | 4
12.1 | Design without high voids (See Note B.6) | See Table A |  |  |  |  | 0 |  | % of Offset Floors | Nil | 5 | 15 | 25 | 35 | 35
12.2 | Design without complex form (See Note B.6) | See Table B |  |  |  |  | 0 |  | < 15 | 3 | 3 | 3 | 2.5 | 1.5 | 0
[9 empty] | < 45 | 3 | 3 | 2.5 | 1.5 | 1 | 0
[9 empty] | < 90 | 3 | 2.5 | 1.5 | 1 | 0 | 0
Description |  |  | Unit | Percentage of coverage |  | % of coverage | B-Score |  | < 135 | 3 | 1.5 | 1 | 0 | 0 | 0
|  |  |  | ≥ 65% to <80% | ≥ 80% |  |  |  | >= 135 | 3 | 1 | 0 | 0 | 0 | 0
B6 | Modularisation and Others | [7 empty] | Max Offset | Nil | 1 | 2 | 3 | 4 | 4
13. | Modularisation
13.1 | Horizontal grids (in module of 3M) |  | Nos. | 2 | 3 |  | 0
13.2 | Dimension of PPVC modules (in module of 0.5M) |  | Nos. | 2 | 3 |  | 0
13.3 | Precast façade/wall (length in module of 3M) |  | Nos. | 2 | 2.5 |  | 0
13.4 | Precast service ducts (width in module of 1.5M) |  | Nos. | 2 | 2.5 |  | 0
13.5 | Windows (3 most common sizes in 1M) |  | Nos. | 2 | 2.5 |  | 0
13.6 | Horizontal design repetition of unit layouts |  | 30 to 34 Repetitions | 2.5 |  |  | 0
|  |  | Repetition ≥ 35 | 3
13.7 | Repetition of PPVC modules (See Note B.1) |  | ≥80 Repetitions | 4 |  |  | 0
|  |  | 70 to 79 Repetitions | 3
|  |  | 60 to 69 Repetitions | 2
|  |  | 50 to 59 Repetitions | 1
13.8 | Repetition of PBU (See Note A.5) |  | ≥40 Repetitions | 3.5 | 4 |  | 0
|  |  | <40 Repetitions | - | 3 |  | 0
14 | Industry Standardisation
14.1 | Industry standard door structural openings (3 most common sizes in 0.5M) (All projects excluding Residential Non-landed) (See Note A.6) |  | Nos. | 2 | 2.5 |  | 0
14.2 | Industry standard prefabricated bathroom / toilet units (See Note A.5) |  | Nos. | - | 2.5 | 0% | 0
14.3 | Industry standard PPVC module for bedrooms (internal width) (See Note B.8) (For Residential Non-landed projects only) |  | Nos. | 2 | 3 |  | 0
14.4 | Industry standard windows (width) (See Note B.9) (For Residential Non-landed projects only) |  | Nos. | 2 | 2.5 |  | 0
15 | Others
15.1 | Prefabricated Kitchen Unit (PKU) accepted by Building Innovation Panel (BIP) |  | Nos. | 2.5 | 4 |  | 0
e.g. To state PKU system
15.2 | Pole system wardrobe / Modular kitchen cabinets |  | Nos. | 2.5 | 4 |  | 0
e.g. To state system
16 | Other system not listed above (Please seek BCA's advice on the points to be allocated)
16.1 | [6 empty] | 0
16.2 | [6 empty] | 0
16.3 | [6 empty] | 0
[6 empty] | Total B5 + B6 | 0
Description |  |  | Unit | Percentage of coverage |  | % of coverage | B-Score
|  |  |  | <30% | ≥ 30%
B7 | Demerit Points
17.1 | Cast in-situ floor with transfer beam / cantilever transfer beam |  | Nos. | -1 | -2 |  | 0
17.2 | Inclined columns |  | Nos. | -1 | -1.5 |  | 0
17.3 | Non-functional void on slab (if applicable, demerit point is -1) |  | Nos. | -1 |  |  | 0
[6 empty] | Total B7 (Max -4 pts) | 0
[6 empty] | Total for architectural system (B = B1 + B2 + B3 + B4 + B5 + B6 + B7) | 0
C. MEP SYSTEM |  |  |  |  | Maximum | 15 | points | 15
Description |  |  | Max allocated points (a) | Total Qualifying Area (m2) | Prefabricated Area (m2) | % of area (b) | B-Score
C1 | DfMA MEP System (See Note B.10)
1 | Fully integrated system
1.1 | Prefabricated Prefinished Volumetric Construction (PPVC) (See Note B.1) |  | 15 |  |  | 0% | 0
2 | Fully integrated sub-assemblies
2.1 | Prefabricated MEP modules integrated with structural or architectural system e.g. working platform / catwalk / façade / ceiling / slab, etc. |  | 12 |  |  | 0% | 0
3 | Advanced prefab systems
3.1 | Prefabricated MEP vertical modules |  | 4 |  |  | 0% | 0
3.2 | Prefabricated MEP horizontal modules |  | 4 |  |  | 0% | 0
3.3 | Prefabricated MEP plant modules |  | 4 |  |  | 0% | 0
|  |  | Total C1 | 0 | 0 | 0% | 0
Description |  |  | Unit | Percentage of coverage |  | % of coverage | B-Score
|  |  |  | ≥ 65% to <80% | ≥ 80%
C2 | DfMA MEP Components
4 | Prefabricated components
4.1 | Flexible sprinkler dropper |  | Nos. | - | 1.5 |  | 0
4.2 | Flexible water pipes |  | Nos. | - | 1.5 |  | 0
4.3 | Common M&E bracket (at least 3 M&E services) |  | Length | - | 1.5 |  | 0
4.4 | Pre-insulated mechanical piping e.g. chilled water pipes |  | Length | - | 1.5 |  | 0
5 | Other system not listed above (Please seek BCA's advice on the points to be allocated)
5.1 | [6 empty] | 0
5.2 | [6 empty] | 0
5.3 | [6 empty] | 0
[6 empty] | Total C2 | 0
Description |  |  | Unit | Percentage of coverage |  | % of coverage | B-Score
|  |  |  | ≥ 65% to <80% | ≥ 80%
C3 | Industry Standardisation and Others
6.1 | Mechanical connection for prefabricated MEP modules |  | Area | 1 | 2 |  | 0
6.2 | Industry standard prefabricated pump skids |  | Nos. | 0.5 | 1 |  | 0
[6 empty] | Total C3 | 0
[6 empty] | Total for MEP system (C = C1 + C2 + C3) | 0
D. INNOVATIONS AND OTHERS |  |  |  |  | Maximum | 20 | points
Description |  |  |  | Unit | Points | % of coverage | B-Score
D1 | Innovative System (Please seek BCA's advice on the points to be allocated)
1.1 | e.g. Prefabricated organic components - precast wavy façade | [5 empty] | 0
1.2 | e.g. Prefabricated Kitchen Unit (PKU) or Prefabricated Common Toilet (PCT) | [5 empty] | 0
1.3 | e.g. High-strength / lightweight materials - high strength steel reinforcement | [5 empty] | 0
1.4 | e.g. Innovative structural connections (See Note C.1) | [5 empty] | 0
1.5 | [6 empty] | 0
1.6 | [6 empty] | 0
D2 | Others
2.1 | Prefab components / PPVC / PBU / MEP accredited under PAS / MAS (Not applicable for sites with mandatory PAS/MAS requirements) |  |  | No PAS/MAS | 2 |  | 0 |  | No PAS/MAS | 1: 0
[6 empty] | Total for Innovations system and others (D) | 0 |  | PAS - Prefab components | 1: 2
[9 empty] | MAS - PPVC | 1: 2
[6 empty] | Total B-Score (A + B + C + D) (out of 120 points) | 0 |  | MAS - PBU | 1: 2
[9 empty] | MAS - Prefab MEP | 1: 2
| Prefabrication Level (%) |  | To input additional prefab level % if system is not listed
(a) | Structural System | 0% | + |  | = | 0%
(b) | Architectural System | 0% | + |  | = | 0%
(c) | MEP System | 0% | + |  | = | 0%

## Block 5
PART V: COMPUTATION OF BUILDABLE DESIGN SCORE | [8 empty] | Select Category
Public Residential (Non-Landed)
Project Reference Number |  |  | Structural | Architectural | MEP | Innovation | B-Score |  | Private Residential (Non-Landed)
0 |  |  | 0 | 0 | 0 | 0 | 0 |  | Industrial
Commercial
Category (Please Select) |  |  | Block No. / Name | [5 empty] | Institutional, School & Others
Public Residential (Non-Landed) |  |  | 0 | [5 empty] | MRT Station
PRE-REQUISITES
Description |  |  | Unit | Wall Length (m) | % of coverage
For All Projects
1 | Floor mesh (≥ 65%) (See Note A.1) |  | Area | - |  | To comply with min. 65%
2 | Repetition of typical floor height in module of 1.5M or 1.75M (≥ 80%) |  | Nos. | - |  | To comply with min. 80%
3 | Precast staircases for typical storeys (≥ 80%) (See Note A.2) |  | Nos. | - |  | To comply with min. 80%
4 | Prefabricated and pre-insulated duct for air-conditioning system (≥ 65%) |  | Length | - |  | To comply with min. 65%
For Residential Non-Landed (RNL) Projects
5 | Drywall partition (See Note A.3) (All internal dry areas excluding partywall / toilet wall / kitchen wall) |  | Length |  | 0% | Please input wall length
6a | Precast household shelter (≥ 65%) (See Note A.4) |  | Nos. | - |  | To comply with min. 65%
6b | Industry standard precast household shelter (≥ 60%) (See Note A.4) |  | Nos. | - |  | To comply with min. 60%
7a | Prefabricated Bathroom Unit (PBU) (≥ 65%) (See Note A.5) |  | Nos. | - |  | To comply with min. 65%
7b | Industry standard Prefabricated Bathroom Unit (PBU) (≥ 60%) (See Note A.5) |  | Nos. | - |  | To comply with min. 60%
8 | Industry standard door structural openings (width) (≥ 65%) (See Note A.6) |  | Nos. | - |  | To comply with min. 65%
9 | Industry standard precast refuse chutes (≥ 80%) (See Note A.7) |  | Nos. | - |  | To comply with min. 80%
A. STRUCTURAL SYSTEM |  |  |  |  | Maximum | 45 | points | 45
Description |  |  |  | Max allocated points (a) | Constructed Floor Area (m2) | % of area (b) | B-Score (a) x (b)
A1 | DfMA structural system
1 | Fully integrated system
1.1 | Prefabricated Prefinished Volumetric Construction (PPVC) (See Note B.1) |  |  | 45 |  | 0% | 0
| e.g. To state PPVC system |  |  |  |  | 0%
2 | Fully integrated sub-assemblies
2.1 | Mass Engineered Timber (MET) / Hybrid system of MET with structural steel / precast concrete |  |  | 42 |  | 0% | 0
3 | Advanced prefabricated systems
3.1 | Structural steel / Hybrid system of structural steel and precast concrete (see Note B.2a) |  |  | 39 |  | 0% | 0
3.2 | Advanced precast concrete system (APCS): Precast slab with at least 4 of the features listed below (each with ≥ 65% coverage): |  |  | 39 |  | 0% | 0
[5 empty] | Denominator (within precast slab area) | Coverage (%)
3.2(a) | Integrated precast components (comprising at least 2 structural / architectural elements) e.g. double bay façade wall, beam-façade wall, multi-tier column/wall, precast household shelter, precast refuse chute, prefabricated bathroom unit, prefinished façade walls, precast external wall with cast-in windows |  |  |  | All column / wall / façade wall / precast HS / refuse chute / bathrooms (Nos. or Length for walls) |  |  | 0
3.2(b) | Mechanical connection for precast column / precast wall (horizontal joints) e.g. column shoes, grouted sleeves, spiral connector |  |  |  | All columns / walls (Nos. or Length for walls) |  |  | 0
3.2(c) | Mechanical connection for precast beam (e.g. telescopic beam connector, grouted sleeves) / Integrated prefabricated column and beam junction (e.g. Lotus-Root system, slim floor system e.g. Deltabeam)) |  |  |  | All beams (Nos.) |  |  | 0
3.2(d) | Mechanical connection for precast wall (vertical joints) e.g. flexible loops |  |  |  | All façade and parapet walls (Length) |  |  | 0
3.2(e) | Mechanical connection for other precast components e.g. mechanical connections for parapet walls, staircases. Staircase flight and landing slabs shall be in precast concrete |  |  |  | All parapet walls / staircase (Nos. or Length for walls) |  |  | 0
3.2(f) | Large precast panel slab (e.g. hollow core slabs ≥ 2.4m width, double T slabs ≥ 2.4m width, precast planks ≥ 2.4m width) |  |  |  | Total precast slab area (m2) |  |  | 0
4 | Prefabricated components
4.1 | Prefabricated slab and column / wall or Prefabricated slab and beam |  |  | 35 |  | 0% | 0
4.2 | Prefabricated column/wall and beam |  |  | 35 |  | 0% | 0
4.3 | Prefabricated column/wall only |  |  | 28 |  | 0% | 0
4.4 | Prefabricated slab only |  |  | 28 |  | 0% | 0
A2 | Other structural system
5 | Cast in-situ
5.1 | Flat plate / flat slab |  |  | 22 |  | 0% | 0
5.2 | Beam-slab system |  |  | 10 |  | 0% | 0
6 | Other system not listed above (Please seek BCA's advice on the points to be allocated)
6.1 | [5 empty] | 0% | 0
6.2 | [5 empty] | 0% | 0
6.3 | [5 empty] | 0% | 0
|  |  |  | Total A1 + A2 | 0 | 0% | 0
Description |  |  | Unit | Percentage of coverage |  | % of coverage | B-Score
|  |  |  | ≥65% to <80% | ≥80%
A3 | Simplicity
7.1(a) | Prefabricated reinforcement cages for beam (see Note B.2b) |  | Nos. | 3 | 4 |  | 0
7.1(b) | Prefabricated reinforcement cages for column (see Note B.2b) |  | Nos. | 3 | 4 |  | 0
7.1(c) | Prefabricated reinforcement cages for wall (see Note B.2b) |  | Nos. | 3 | 4 |  | 0
7.2 | Large panel slab / Integrated precast components (2 elements) e.g. double bay façade wall, beam-façade wall, multi-tier column/wall (only if points are not claimed under Item 3.2 APCS) |  | Nos. | 2 | 2.5 |  | 0
7.3 | Mechanical connections (only if points are not claimed under Item 3.2 APCS)
7.3(a) | For precast column / precast wall (horizontal joints) e.g. column shoes, grouted sleeves, spiral connector |  | Nos. | 1 | 1.5 |  | 0
7.3(b) | For precast beam (e.g. telescopic beam connector, grouted sleeves) / Integrated prefabricated column and beam junction (e.g. Lotus-Root system, slim floor system e.g. Deltabeam)) |  |  | 1 | 1.5 |  | 0
7.3(c) | For precast wall (vertical joints) e.g. flexible loops |  |  | 1 | 1.5 |  | 0
7.3(d) | For other precast components e.g. mechanical connections for parapet walls, staircases. Staircase flight and landing slabs shall be in precast concrete |  |  | 1 | 1.5 |  | 0
7.4 | Precast slab with lattice girder reinforcement |  | Area | 1 | 1.5 |  | 0
7.5 | High strength concrete (at least Grade C60/75) |  | Volume ≥ 5% | 2 |  |  | 0
A4 | Modularisation
8.1 | Columns (3 most common sizes in module of 0.5M) |  | Nos. | 2 | 2.5 |  | 0
8.2 | Beams (3 most common sizes in module of 0.5M) |  | Nos. | 2 | 2.5 |  | 0
8.3 | Precast columns (in module of 0.5M) (only if points are not claimed under Item 8.1) |  | Nos. | 2 | 2.5 |  | 0
8.4 | Vertical repetition of structural floor layout |  | Area | 2 | 2.5 |  | 0
A5 | Industry Standardisation and Others
9.1 | Industry standard precast household shelters (See Note A.4) |  | Nos. | - | 2.5 | 0% | 0
9.2 | Industry standard precast beams (See Note B.7) (For Residential Non-landed projects only) |  | Nos. | 2 | 2.5 |  | 0
A6 | Other system not listed above (Please seek BCA's advice on the points to be allocated)
10.1 | [6 empty] | 0
10.2 | [6 empty] | 0
10.3 | [6 empty] | 0
[6 empty] | Total A3 + A4 +A5 | 0
[6 empty] | Total for structural system (A = A1 + A2 + A3 + A4 + A5 + A6) | 0
B. ARCHITECTURAL SYSTEM |  |  |  |  | Maximum | 40 | points | 40
Description |  |  |  | Max allocated points (a) | Wall Length (m) | % of length (b) | B-Score (a) x (b)
B1 | DfMA architectural wall system
1 | Fully integrated system
1.1 | Prefabricated Prefinished Volumetric Construction (PPVC) (See Note B.1) |  |  | 30 |  | 0% | 0
2 | Fully integrated sub-assemblies
2.1 | Prefabricated & prefinished wall with MEP services |  |  | 28 |  | 0% | 0
e.g. To state system
2.2 | Prefabricated Bathroom Unit (PBU) (See Note A.5) |  |  | 28 |  | 0% | 0
e.g. To state system
3 | Advanced prefabricated systems
3.1 | Prefabricated & prefinished wall / Precast wall off-form |  |  | 27 |  | 0% | 0
e.g. To state system, MET, bare precast concrete
4 | Prefabricated components
4.1(a) | Drywall partition for party wall / wet areas (For Residential Non-landed projects) |  |  | 25 |  | 0% | 0
4.1(b) | Drywall partition for other areas |  |  | 25 |  | 0% | 0
4.2 | Curtain wall / Full height glass partition / Prefabricated railing |  |  | 25 |  | 0% | 0
4.3 | Precast wall |  |  | 25 |  | 0% | 0
4.4 | Lightweight concrete panel (See Note B.3) |  |  | 22 |  | 0% | 0
B2 | Other wall system
5 | Cast in-situ components / Blockwall
5.1 | Cast in-situ wall |  |  | 16 |  | 0% | 0
5.2 | Precision blockwall (See Note B.4) |  |  | 5 |  | 0% | 0
5.3 | Brickwall / blockwall (See Note B.5) |  |  | 0 |  | 0% | 0
6 | Other system not listed above (Please seek BCA's advice on the points to be allocated)
6.1 | [5 empty] | 0% | 0
6.2 | [5 empty] | 0% | 0
6.3 | [5 empty] | 0% | 0
|  |  |  | Total B1 + B2 | 0 | 0% | 0
Description |  |  | Max allocated points (a) | Wall Length (m) | Area with Finishes (m2) | % coverage (b) | B-Score (a) x (b)
B3 | DfMA architectural finishes
7 | Fully integrated system
7.1 | Prefabricated Prefinished Volumetric Construction (PPVC) (See Note B.1) |  | 10 | 0 | 0 | 0% | 0
8 | Fully integrated sub-assemblies
8.1 | Prefabricated & prefinished wall / floor / ceiling with MEP services |  | 8 | 0 |  | 0% | 0
e.g. To state system
8.2 | Prefabricated Bathroom Unit (PBU) (See Note A.5) |  | 8 | 0 |  | 0% | 0
9 | Advanced prefabricated systems
9.1 | Prefabricated & prefinished wall / floor, curtain wall, glass wall partition |  | 6 |  |  | 0% | 0
e.g. MET, bare precast concrete
10 | Productive finishes
10.1 | Drywall partition, prefinished ceiling |  | 4 |  |  | 0% | 0
10.2 | Power float concrete floor, vinyl flooring, prefinished timber flooring, carpet, raised floor, engineered stone flooring finishes and wall paper |  | 4 |  |  | 0% | 0
B4 | Other finishes
11 | Other system not listed (Please seek BCA's advice on the points to be allocated)
11.1 | Large format tiles (larger than 600mm x 600mm) |  | 2 |  |  | 0% | 0
11.2 | Skim coat, vinyl tiles for wall |  | 2 |  |  | 0% | 0
11.3 | Plastering and other finishes e.g. tiles |  | 0 |  |  | 0% | 0
11.4 | [5 empty] | 0% | 0
11.5 | [5 empty] | 0% | 0
|  |  | Total B3 + B4 | 0 | 0 | 0% | 0
Description |  |  | Total height of all voids (m) | Total height of building (m) | Scenario based on Max Offset (m) OR % of Offset floors in Table B |  | B-Score |  | Scenario | 1 | 2 | 3 | 4 | 5 | 6
B5 | Simplicity | [7 empty] | Max Offset | Nil | 1 | 2 | 3 | 4 | 4
12.1 | Design without high voids (See Note B.6) | See Table A |  |  |  |  | 0 |  | % of Offset Floors | Nil | 5 | 15 | 25 | 35 | 35
12.2 | Design without complex form (See Note B.6) | See Table B |  |  |  |  | 0 |  | < 15 | 3 | 3 | 3 | 2.5 | 1.5 | 0
[9 empty] | < 45 | 3 | 3 | 2.5 | 1.5 | 1 | 0
[9 empty] | < 90 | 3 | 2.5 | 1.5 | 1 | 0 | 0
Description |  |  | Unit | Percentage of coverage |  | % of coverage | B-Score |  | < 135 | 3 | 1.5 | 1 | 0 | 0 | 0
|  |  |  | ≥ 65% to <80% | ≥ 80% |  |  |  | >= 135 | 3 | 1 | 0 | 0 | 0 | 0
B6 | Modularisation and Others | [7 empty] | Max Offset | Nil | 1 | 2 | 3 | 4 | 4
13. | Modularisation
13.1 | Horizontal grids (in module of 3M) |  | Nos. | 2 | 3 |  | 0
13.2 | Dimension of PPVC modules (in module of 0.5M) |  | Nos. | 2 | 3 |  | 0
13.3 | Precast façade/wall (length in module of 3M) |  | Nos. | 2 | 2.5 |  | 0
13.4 | Precast service ducts (width in module of 1.5M) |  | Nos. | 2 | 2.5 |  | 0
13.5 | Windows (3 most common sizes in 1M) |  | Nos. | 2 | 2.5 |  | 0
13.6 | Horizontal design repetition of unit layouts |  | 30 to 34 Repetitions | 2.5 |  |  | 0
|  |  | Repetition ≥ 35 | 3
13.7 | Repetition of PPVC modules (See Note B.1) |  | ≥80 Repetitions | 4 |  |  | 0
|  |  | 70 to 79 Repetitions | 3
|  |  | 60 to 69 Repetitions | 2
|  |  | 50 to 59 Repetitions | 1
13.8 | Repetition of PBU (See Note A.5) |  | ≥40 Repetitions | 3.5 | 4 |  | 0
|  |  | <40 Repetitions | - | 3 |  | 0
14 | Industry Standardisation
14.1 | Industry standard door structural openings (3 most common sizes in 0.5M) (All projects excluding Residential Non-landed) (See Note A.6) |  | Nos. | 2 | 2.5 |  | 0
14.2 | Industry standard prefabricated bathroom / toilet units (See Note A.5) |  | Nos. | - | 2.5 | 0% | 0
14.3 | Industry standard PPVC module for bedrooms (internal width) (See Note B.8) (For Residential Non-landed projects only) |  | Nos. | 2 | 3 |  | 0
14.4 | Industry standard windows (width) (See Note B.9) (For Residential Non-landed projects only) |  | Nos. | 2 | 2.5 |  | 0
15 | Others
15.1 | Prefabricated Kitchen Unit (PKU) accepted by Building Innovation Panel (BIP) |  | Nos. | 2.5 | 4 |  | 0
e.g. To state PKU system
15.2 | Pole system wardrobe / Modular kitchen cabinets |  | Nos. | 2.5 | 4 |  | 0
e.g. To state system
16 | Other system not listed above (Please seek BCA's advice on the points to be allocated)
16.1 | [6 empty] | 0
16.2 | [6 empty] | 0
16.3 | [6 empty] | 0
[6 empty] | Total B5 + B6 | 0
Description |  |  | Unit | Percentage of coverage |  | % of coverage | B-Score
|  |  |  | <30% | ≥ 30%
B7 | Demerit Points
17.1 | Cast in-situ floor with transfer beam / cantilever transfer beam |  | Nos. | -1 | -2 |  | 0
17.2 | Inclined columns |  | Nos. | -1 | -1.5 |  | 0
17.3 | Non-functional void on slab (if applicable, demerit point is -1) |  | Nos. | -1 |  |  | 0
[6 empty] | Total B7 (Max -4 pts) | 0
[6 empty] | Total for architectural system (B = B1 + B2 + B3 + B4 + B5 + B6 + B7) | 0
C. MEP SYSTEM |  |  |  |  | Maximum | 15 | points | 15
Description |  |  | Max allocated points (a) | Total Qualifying Area (m2) | Prefabricated Area (m2) | % of area (b) | B-Score
C1 | DfMA MEP System (See Note B.10)
1 | Fully integrated system
1.1 | Prefabricated Prefinished Volumetric Construction (PPVC) (See Note B.1) |  | 15 |  |  | 0% | 0
2 | Fully integrated sub-assemblies
2.1 | Prefabricated MEP modules integrated with structural or architectural system e.g. working platform / catwalk / façade / ceiling / slab, etc. |  | 12 |  |  | 0% | 0
3 | Advanced prefab systems
3.1 | Prefabricated MEP vertical modules |  | 4 |  |  | 0% | 0
3.2 | Prefabricated MEP horizontal modules |  | 4 |  |  | 0% | 0
3.3 | Prefabricated MEP plant modules |  | 4 |  |  | 0% | 0
|  |  | Total C1 | 0 | 0 | 0% | 0
Description |  |  | Unit | Percentage of coverage |  | % of coverage | B-Score
|  |  |  | ≥ 65% to <80% | ≥ 80%
C2 | DfMA MEP Components
4 | Prefabricated components
4.1 | Flexible sprinkler dropper |  | Nos. | - | 1.5 |  | 0
4.2 | Flexible water pipes |  | Nos. | - | 1.5 |  | 0
4.3 | Common M&E bracket (at least 3 M&E services) |  | Length | - | 1.5 |  | 0
4.4 | Pre-insulated mechanical piping e.g. chilled water pipes |  | Length | - | 1.5 |  | 0
5 | Other system not listed above (Please seek BCA's advice on the points to be allocated)
5.1 | [6 empty] | 0
5.2 | [6 empty] | 0
5.3 | [6 empty] | 0
[6 empty] | Total C2 | 0
Description |  |  | Unit | Percentage of coverage |  | % of coverage | B-Score
|  |  |  | ≥ 65% to <80% | ≥ 80%
C3 | Industry Standardisation and Others
6.1 | Mechanical connection for prefabricated MEP modules |  | Area | 1 | 2 |  | 0
6.2 | Industry standard prefabricated pump skids |  | Nos. | 0.5 | 1 |  | 0
[6 empty] | Total C3 | 0
[6 empty] | Total for MEP system (C = C1 + C2 + C3) | 0
D. INNOVATIONS AND OTHERS |  |  |  |  | Maximum | 20 | points
Description |  |  |  | Unit | Points | % of coverage | B-Score
D1 | Innovative System (Please seek BCA's advice on the points to be allocated)
1.1 | e.g. Prefabricated organic components - precast wavy façade | [5 empty] | 0
1.2 | e.g. Prefabricated Kitchen Unit (PKU) or Prefabricated Common Toilet (PCT) | [5 empty] | 0
1.3 | e.g. High-strength / lightweight materials - high strength steel reinforcement | [5 empty] | 0
1.4 | e.g. Innovative structural connections (See Note C.1) | [5 empty] | 0
1.5 | [6 empty] | 0
1.6 | [6 empty] | 0
D2 | Others
2.1 | Prefab components / PPVC / PBU / MEP accredited under PAS / MAS (Not applicable for sites with mandatory PAS/MAS requirements) |  |  | No PAS/MAS | 2 |  | 0 |  | No PAS/MAS | 1: 0
[6 empty] | Total for Innovations system and others (D) | 0 |  | PAS - Prefab components | 1: 2
[9 empty] | MAS - PPVC | 1: 2
[6 empty] | Total B-Score (A + B + C + D) (out of 120 points) | 0 |  | MAS - PBU | 1: 2
[9 empty] | MAS - Prefab MEP | 1: 2
| Prefabrication Level (%) |  | To input additional prefab level % if system is not listed
(a) | Structural System | 0% | + |  | = | 0%
(b) | Architectural System | 0% | + |  | = | 0%
(c) | MEP System | 0% | + |  | = | 0%

## Block 6
PART V: COMPUTATION OF BUILDABLE DESIGN SCORE | [8 empty] | Select Category
Public Residential (Non-Landed)
Project Reference Number |  |  | Structural | Architectural | MEP | Innovation | B-Score |  | Private Residential (Non-Landed)
0 |  |  | 0 | 0 | 0 | 0 | 0 |  | Industrial
Commercial
Category (Please Select) |  |  | Block No. / Name | [5 empty] | Institutional, School & Others
Public Residential (Non-Landed) |  |  | 0 | [5 empty] | MRT Station
PRE-REQUISITES
Description |  |  | Unit | Wall Length (m) | % of coverage
For All Projects
1 | Floor mesh (≥ 65%) (See Note A.1) |  | Area | - |  | To comply with min. 65%
2 | Repetition of typical floor height in module of 1.5M or 1.75M (≥ 80%) |  | Nos. | - |  | To comply with min. 80%
3 | Precast staircases for typical storeys (≥ 80%) (See Note A.2) |  | Nos. | - |  | To comply with min. 80%
4 | Prefabricated and pre-insulated duct for air-conditioning system (≥ 65%) |  | Length | - |  | To comply with min. 65%
For Residential Non-Landed (RNL) Projects
5 | Drywall partition (See Note A.3) (All internal dry areas excluding partywall / toilet wall / kitchen wall) |  | Length |  | 0% | Please input wall length
6a | Precast household shelter (≥ 65%) (See Note A.4) |  | Nos. | - |  | To comply with min. 65%
6b | Industry standard precast household shelter (≥ 60%) (See Note A.4) |  | Nos. | - |  | To comply with min. 60%
7a | Prefabricated Bathroom Unit (PBU) (≥ 65%) (See Note A.5) |  | Nos. | - |  | To comply with min. 65%
7b | Industry standard Prefabricated Bathroom Unit (PBU) (≥ 60%) (See Note A.5) |  | Nos. | - |  | To comply with min. 60%
8 | Industry standard door structural openings (width) (≥ 65%) (See Note A.6) |  | Nos. | - |  | To comply with min. 65%
9 | Industry standard precast refuse chutes (≥ 80%) (See Note A.7) |  | Nos. | - |  | To comply with min. 80%
A. STRUCTURAL SYSTEM |  |  |  |  | Maximum | 45 | points | 45
Description |  |  |  | Max allocated points (a) | Constructed Floor Area (m2) | % of area (b) | B-Score (a) x (b)
A1 | DfMA structural system
1 | Fully integrated system
1.1 | Prefabricated Prefinished Volumetric Construction (PPVC) (See Note B.1) |  |  | 45 |  | 0% | 0
| e.g. To state PPVC system |  |  |  |  | 0%
2 | Fully integrated sub-assemblies
2.1 | Mass Engineered Timber (MET) / Hybrid system of MET with structural steel / precast concrete |  |  | 42 |  | 0% | 0
3 | Advanced prefabricated systems
3.1 | Structural steel / Hybrid system of structural steel and precast concrete (see Note B.2a) |  |  | 39 |  | 0% | 0
3.2 | Advanced precast concrete system (APCS): Precast slab with at least 4 of the features listed below (each with ≥ 65% coverage): |  |  | 39 |  | 0% | 0
[5 empty] | Denominator (within precast slab area) | Coverage (%)
3.2(a) | Integrated precast components (comprising at least 2 structural / architectural elements) e.g. double bay façade wall, beam-façade wall, multi-tier column/wall, precast household shelter, precast refuse chute, prefabricated bathroom unit, prefinished façade walls, precast external wall with cast-in windows |  |  |  | All column / wall / façade wall / precast HS / refuse chute / bathrooms (Nos. or Length for walls) |  |  | 0
3.2(b) | Mechanical connection for precast column / precast wall (horizontal joints) e.g. column shoes, grouted sleeves, spiral connector |  |  |  | All columns / walls (Nos. or Length for walls) |  |  | 0
3.2(c) | Mechanical connection for precast beam (e.g. telescopic beam connector, grouted sleeves) / Integrated prefabricated column and beam junction (e.g. Lotus-Root system, slim floor system e.g. Deltabeam)) |  |  |  | All beams (Nos.) |  |  | 0
3.2(d) | Mechanical connection for precast wall (vertical joints) e.g. flexible loops |  |  |  | All façade and parapet walls (Length) |  |  | 0
3.2(e) | Mechanical connection for other precast components e.g. mechanical connections for parapet walls, staircases. Staircase flight and landing slabs shall be in precast concrete |  |  |  | All parapet walls / staircase (Nos. or Length for walls) |  |  | 0
3.2(f) | Large precast panel slab (e.g. hollow core slabs ≥ 2.4m width, double T slabs ≥ 2.4m width, precast planks ≥ 2.4m width) |  |  |  | Total precast slab area (m2) |  |  | 0
4 | Prefabricated components
4.1 | Prefabricated slab and column / wall or Prefabricated slab and beam |  |  | 35 |  | 0% | 0
4.2 | Prefabricated column/wall and beam |  |  | 35 |  | 0% | 0
4.3 | Prefabricated column/wall only |  |  | 28 |  | 0% | 0
4.4 | Prefabricated slab only |  |  | 28 |  | 0% | 0
A2 | Other structural system
5 | Cast in-situ
5.1 | Flat plate / flat slab |  |  | 22 |  | 0% | 0
5.2 | Beam-slab system |  |  | 10 |  | 0% | 0
6 | Other system not listed above (Please seek BCA's advice on the points to be allocated)
6.1 | [5 empty] | 0% | 0
6.2 | [5 empty] | 0% | 0
6.3 | [5 empty] | 0% | 0
|  |  |  | Total A1 + A2 | 0 | 0% | 0
Description |  |  | Unit | Percentage of coverage |  | % of coverage | B-Score
|  |  |  | ≥65% to <80% | ≥80%
A3 | Simplicity
7.1(a) | Prefabricated reinforcement cages for beam (see Note B.2b) |  | Nos. | 3 | 4 |  | 0
7.1(b) | Prefabricated reinforcement cages for column (see Note B.2b) |  | Nos. | 3 | 4 |  | 0
7.1(c) | Prefabricated reinforcement cages for wall (see Note B.2b) |  | Nos. | 3 | 4 |  | 0
7.2 | Large panel slab / Integrated precast components (2 elements) e.g. double bay façade wall, beam-façade wall, multi-tier column/wall (only if points are not claimed under Item 3.2 APCS) |  | Nos. | 2 | 2.5 |  | 0
7.3 | Mechanical connections (only if points are not claimed under Item 3.2 APCS)
7.3(a) | For precast column / precast wall (horizontal joints) e.g. column shoes, grouted sleeves, spiral connector |  | Nos. | 1 | 1.5 |  | 0
7.3(b) | For precast beam (e.g. telescopic beam connector, grouted sleeves) / Integrated prefabricated column and beam junction (e.g. Lotus-Root system, slim floor system e.g. Deltabeam)) |  |  | 1 | 1.5 |  | 0
7.3(c) | For precast wall (vertical joints) e.g. flexible loops |  |  | 1 | 1.5 |  | 0
7.3(d) | For other precast components e.g. mechanical connections for parapet walls, staircases. Staircase flight and landing slabs shall be in precast concrete |  |  | 1 | 1.5 |  | 0
7.4 | Precast slab with lattice girder reinforcement |  | Area | 1 | 1.5 |  | 0
7.5 | High strength concrete (at least Grade C60/75) |  | Volume ≥ 5% | 2 |  |  | 0
A4 | Modularisation
8.1 | Columns (3 most common sizes in module of 0.5M) |  | Nos. | 2 | 2.5 |  | 0
8.2 | Beams (3 most common sizes in module of 0.5M) |  | Nos. | 2 | 2.5 |  | 0
8.3 | Precast columns (in module of 0.5M) (only if points are not claimed under Item 8.1) |  | Nos. | 2 | 2.5 |  | 0
8.4 | Vertical repetition of structural floor layout |  | Area | 2 | 2.5 |  | 0
A5 | Industry Standardisation and Others
9.1 | Industry standard precast household shelters (See Note A.4) |  | Nos. | - | 2.5 | 0% | 0
9.2 | Industry standard precast beams (See Note B.7) (For Residential Non-landed projects only) |  | Nos. | 2 | 2.5 |  | 0
A6 | Other system not listed above (Please seek BCA's advice on the points to be allocated)
10.1 | [6 empty] | 0
10.2 | [6 empty] | 0
10.3 | [6 empty] | 0
[6 empty] | Total A3 + A4 +A5 | 0
[6 empty] | Total for structural system (A = A1 + A2 + A3 + A4 + A5 + A6) | 0
B. ARCHITECTURAL SYSTEM |  |  |  |  | Maximum | 40 | points | 40
Description |  |  |  | Max allocated points (a) | Wall Length (m) | % of length (b) | B-Score (a) x (b)
B1 | DfMA architectural wall system
1 | Fully integrated system
1.1 | Prefabricated Prefinished Volumetric Construction (PPVC) (See Note B.1) |  |  | 30 |  | 0% | 0
2 | Fully integrated sub-assemblies
2.1 | Prefabricated & prefinished wall with MEP services |  |  | 28 |  | 0% | 0
e.g. To state system
2.2 | Prefabricated Bathroom Unit (PBU) (See Note A.5) |  |  | 28 |  | 0% | 0
e.g. To state system
3 | Advanced prefabricated systems
3.1 | Prefabricated & prefinished wall / Precast wall off-form |  |  | 27 |  | 0% | 0
e.g. To state system, MET, bare precast concrete
4 | Prefabricated components
4.1(a) | Drywall partition for party wall / wet areas (For Residential Non-landed projects) |  |  | 25 |  | 0% | 0
4.1(b) | Drywall partition for other areas |  |  | 25 |  | 0% | 0
4.2 | Curtain wall / Full height glass partition / Prefabricated railing |  |  | 25 |  | 0% | 0
4.3 | Precast wall |  |  | 25 |  | 0% | 0
4.4 | Lightweight concrete panel (See Note B.3) |  |  | 22 |  | 0% | 0
B2 | Other wall system
5 | Cast in-situ components / Blockwall
5.1 | Cast in-situ wall |  |  | 16 |  | 0% | 0
5.2 | Precision blockwall (See Note B.4) |  |  | 5 |  | 0% | 0
5.3 | Brickwall / blockwall (See Note B.5) |  |  | 0 |  | 0% | 0
6 | Other system not listed above (Please seek BCA's advice on the points to be allocated)
6.1 | [5 empty] | 0% | 0
6.2 | [5 empty] | 0% | 0
6.3 | [5 empty] | 0% | 0
|  |  |  | Total B1 + B2 | 0 | 0% | 0
Description |  |  | Max allocated points (a) | Wall Length (m) | Area with Finishes (m2) | % coverage (b) | B-Score (a) x (b)
B3 | DfMA architectural finishes
7 | Fully integrated system
7.1 | Prefabricated Prefinished Volumetric Construction (PPVC) (See Note B.1) |  | 10 | 0 | 0 | 0% | 0
8 | Fully integrated sub-assemblies
8.1 | Prefabricated & prefinished wall / floor / ceiling with MEP services |  | 8 | 0 |  | 0% | 0
e.g. To state system
8.2 | Prefabricated Bathroom Unit (PBU) (See Note A.5) |  | 8 | 0 |  | 0% | 0
9 | Advanced prefabricated systems
9.1 | Prefabricated & prefinished wall / floor, curtain wall, glass wall partition |  | 6 |  |  | 0% | 0
e.g. MET, bare precast concrete
10 | Productive finishes
10.1 | Drywall partition, prefinished ceiling |  | 4 |  |  | 0% | 0
10.2 | Power float concrete floor, vinyl flooring, prefinished timber flooring, carpet, raised floor, engineered stone flooring finishes and wall paper |  | 4 |  |  | 0% | 0
B4 | Other finishes
11 | Other system not listed (Please seek BCA's advice on the points to be allocated)
11.1 | Large format tiles (larger than 600mm x 600mm) |  | 2 |  |  | 0% | 0
11.2 | Skim coat, vinyl tiles for wall |  | 2 |  |  | 0% | 0
11.3 | Plastering and other finishes e.g. tiles |  | 0 |  |  | 0% | 0
11.4 | [5 empty] | 0% | 0
11.5 | [5 empty] | 0% | 0
|  |  | Total B3 + B4 | 0 | 0 | 0% | 0
Description |  |  | Total height of all voids (m) | Total height of building (m) | Scenario based on Max Offset (m) OR % of Offset floors in Table B |  | B-Score |  | Scenario | 1 | 2 | 3 | 4 | 5 | 6
B5 | Simplicity | [7 empty] | Max Offset | Nil | 1 | 2 | 3 | 4 | 4
12.1 | Design without high voids (See Note B.6) | See Table A |  |  |  |  | 0 |  | % of Offset Floors | Nil | 5 | 15 | 25 | 35 | 35
12.2 | Design without complex form (See Note B.6) | See Table B |  |  |  |  | 0 |  | < 15 | 3 | 3 | 3 | 2.5 | 1.5 | 0
[9 empty] | < 45 | 3 | 3 | 2.5 | 1.5 | 1 | 0
[9 empty] | < 90 | 3 | 2.5 | 1.5 | 1 | 0 | 0
Description |  |  | Unit | Percentage of coverage |  | % of coverage | B-Score |  | < 135 | 3 | 1.5 | 1 | 0 | 0 | 0
|  |  |  | ≥ 65% to <80% | ≥ 80% |  |  |  | >= 135 | 3 | 1 | 0 | 0 | 0 | 0
B6 | Modularisation and Others | [7 empty] | Max Offset | Nil | 1 | 2 | 3 | 4 | 4
13. | Modularisation
13.1 | Horizontal grids (in module of 3M) |  | Nos. | 2 | 3 |  | 0
13.2 | Dimension of PPVC modules (in module of 0.5M) |  | Nos. | 2 | 3 |  | 0
13.3 | Precast façade/wall (length in module of 3M) |  | Nos. | 2 | 2.5 |  | 0
13.4 | Precast service ducts (width in module of 1.5M) |  | Nos. | 2 | 2.5 |  | 0
13.5 | Windows (3 most common sizes in 1M) |  | Nos. | 2 | 2.5 |  | 0
13.6 | Horizontal design repetition of unit layouts |  | 30 to 34 Repetitions | 2.5 |  |  | 0
|  |  | Repetition ≥ 35 | 3
13.7 | Repetition of PPVC modules (See Note B.1) |  | ≥80 Repetitions | 4 |  |  | 0
|  |  | 70 to 79 Repetitions | 3
|  |  | 60 to 69 Repetitions | 2
|  |  | 50 to 59 Repetitions | 1
13.8 | Repetition of PBU (See Note A.5) |  | ≥40 Repetitions | 3.5 | 4 |  | 0
|  |  | <40 Repetitions | - | 3 |  | 0
14 | Industry Standardisation
14.1 | Industry standard door structural openings (3 most common sizes in 0.5M) (All projects excluding Residential Non-landed) (See Note A.6) |  | Nos. | 2 | 2.5 |  | 0
14.2 | Industry standard prefabricated bathroom / toilet units (See Note A.5) |  | Nos. | - | 2.5 | 0% | 0
14.3 | Industry standard PPVC module for bedrooms (internal width) (See Note B.8) (For Residential Non-landed projects only) |  | Nos. | 2 | 3 |  | 0
14.4 | Industry standard windows (width) (See Note B.9) (For Residential Non-landed projects only) |  | Nos. | 2 | 2.5 |  | 0
15 | Others
15.1 | Prefabricated Kitchen Unit (PKU) accepted by Building Innovation Panel (BIP) |  | Nos. | 2.5 | 4 |  | 0
e.g. To state PKU system
15.2 | Pole system wardrobe / Modular kitchen cabinets |  | Nos. | 2.5 | 4 |  | 0
e.g. To state system
16 | Other system not listed above (Please seek BCA's advice on the points to be allocated)
16.1 | [6 empty] | 0
16.2 | [6 empty] | 0
16.3 | [6 empty] | 0
[6 empty] | Total B5 + B6 | 0
Description |  |  | Unit | Percentage of coverage |  | % of coverage | B-Score
|  |  |  | <30% | ≥ 30%
B7 | Demerit Points
17.1 | Cast in-situ floor with transfer beam / cantilever transfer beam |  | Nos. | -1 | -2 |  | 0
17.2 | Inclined columns |  | Nos. | -1 | -1.5 |  | 0
17.3 | Non-functional void on slab (if applicable, demerit point is -1) |  | Nos. | -1 |  |  | 0
[6 empty] | Total B7 (Max -4 pts) | 0
[6 empty] | Total for architectural system (B = B1 + B2 + B3 + B4 + B5 + B6 + B7) | 0
C. MEP SYSTEM |  |  |  |  | Maximum | 15 | points | 15
Description |  |  | Max allocated points (a) | Total Qualifying Area (m2) | Prefabricated Area (m2) | % of area (b) | B-Score
C1 | DfMA MEP System (See Note B.10)
1 | Fully integrated system
1.1 | Prefabricated Prefinished Volumetric Construction (PPVC) (See Note B.1) |  | 15 |  |  | 0% | 0
2 | Fully integrated sub-assemblies
2.1 | Prefabricated MEP modules integrated with structural or architectural system e.g. working platform / catwalk / façade / ceiling / slab, etc. |  | 12 |  |  | 0% | 0
3 | Advanced prefab systems
3.1 | Prefabricated MEP vertical modules |  | 4 |  |  | 0% | 0
3.2 | Prefabricated MEP horizontal modules |  | 4 |  |  | 0% | 0
3.3 | Prefabricated MEP plant modules |  | 4 |  |  | 0% | 0
|  |  | Total C1 | 0 | 0 | 0% | 0
Description |  |  | Unit | Percentage of coverage |  | % of coverage | B-Score
|  |  |  | ≥ 65% to <80% | ≥ 80%
C2 | DfMA MEP Components
4 | Prefabricated components
4.1 | Flexible sprinkler dropper |  | Nos. | - | 1.5 |  | 0
4.2 | Flexible water pipes |  | Nos. | - | 1.5 |  | 0
4.3 | Common M&E bracket (at least 3 M&E services) |  | Length | - | 1.5 |  | 0
4.4 | Pre-insulated mechanical piping e.g. chilled water pipes |  | Length | - | 1.5 |  | 0
5 | Other system not listed above (Please seek BCA's advice on the points to be allocated)
5.1 | [6 empty] | 0
5.2 | [6 empty] | 0
5.3 | [6 empty] | 0
[6 empty] | Total C2 | 0
Description |  |  | Unit | Percentage of coverage |  | % of coverage | B-Score
|  |  |  | ≥ 65% to <80% | ≥ 80%
C3 | Industry Standardisation and Others
6.1 | Mechanical connection for prefabricated MEP modules |  | Area | 1 | 2 |  | 0
6.2 | Industry standard prefabricated pump skids |  | Nos. | 0.5 | 1 |  | 0
[6 empty] | Total C3 | 0
[6 empty] | Total for MEP system (C = C1 + C2 + C3) | 0
D. INNOVATIONS AND OTHERS |  |  |  |  | Maximum | 20 | points
Description |  |  |  | Unit | Points | % of coverage | B-Score
D1 | Innovative System (Please seek BCA's advice on the points to be allocated)
1.1 | e.g. Prefabricated organic components - precast wavy façade | [5 empty] | 0
1.2 | e.g. Prefabricated Kitchen Unit (PKU) or Prefabricated Common Toilet (PCT) | [5 empty] | 0
1.3 | e.g. High-strength / lightweight materials - high strength steel reinforcement | [5 empty] | 0
1.4 | e.g. Innovative structural connections (See Note C.1) | [5 empty] | 0
1.5 | [6 empty] | 0
1.6 | [6 empty] | 0
D2 | Others
2.1 | Prefab components / PPVC / PBU / MEP accredited under PAS / MAS (Not applicable for sites with mandatory PAS/MAS requirements) |  |  | No PAS/MAS | 2 |  | 0 |  | No PAS/MAS | 1: 0
[6 empty] | Total for Innovations system and others (D) | 0 |  | PAS - Prefab components | 1: 2
[9 empty] | MAS - PPVC | 1: 2
[6 empty] | Total B-Score (A + B + C + D) (out of 120 points) | 0 |  | MAS - PBU | 1: 2
[9 empty] | MAS - Prefab MEP | 1: 2
| Prefabrication Level (%) |  | To input additional prefab level % if system is not listed
(a) | Structural System | 0% | + |  | = | 0%
(b) | Architectural System | 0% | + |  | = | 0%
(c) | MEP System | 0% | + |  | = | 0%

## Block 7
PART V: COMPUTATION OF BUILDABLE DESIGN SCORE | [8 empty] | Select Category
Public Residential (Non-Landed)
Project Reference Number |  |  | Structural | Architectural | MEP | Innovation | B-Score |  | Private Residential (Non-Landed)
0 |  |  | 0 | 0 | 0 | 0 | 0 |  | Industrial
Commercial
Category (Please Select) |  |  | Block No. / Name | [5 empty] | Institutional, School & Others
Public Residential (Non-Landed) |  |  | 0 | [5 empty] | MRT Station
PRE-REQUISITES
Description |  |  | Unit | Wall Length (m) | % of coverage
For All Projects
1 | Floor mesh (≥ 65%) (See Note A.1) |  | Area | - |  | To comply with min. 65%
2 | Repetition of typical floor height in module of 1.5M or 1.75M (≥ 80%) |  | Nos. | - |  | To comply with min. 80%
3 | Precast staircases for typical storeys (≥ 80%) (See Note A.2) |  | Nos. | - |  | To comply with min. 80%
4 | Prefabricated and pre-insulated duct for air-conditioning system (≥ 65%) |  | Length | - |  | To comply with min. 65%
For Residential Non-Landed (RNL) Projects
5 | Drywall partition (See Note A.3) (All internal dry areas excluding partywall / toilet wall / kitchen wall) |  | Length |  | 0% | Please input wall length
6a | Precast household shelter (≥ 65%) (See Note A.4) |  | Nos. | - |  | To comply with min. 65%
6b | Industry standard precast household shelter (≥ 60%) (See Note A.4) |  | Nos. | - |  | To comply with min. 60%
7a | Prefabricated Bathroom Unit (PBU) (≥ 65%) (See Note A.5) |  | Nos. | - |  | To comply with min. 65%
7b | Industry standard Prefabricated Bathroom Unit (PBU) (≥ 60%) (See Note A.5) |  | Nos. | - |  | To comply with min. 60%
8 | Industry standard door structural openings (width) (≥ 65%) (See Note A.6) |  | Nos. | - |  | To comply with min. 65%
9 | Industry standard precast refuse chutes (≥ 80%) (See Note A.7) |  | Nos. | - |  | To comply with min. 80%
A. STRUCTURAL SYSTEM |  |  |  |  | Maximum | 45 | points | 45
Description |  |  |  | Max allocated points (a) | Constructed Floor Area (m2) | % of area (b) | B-Score (a) x (b)
A1 | DfMA structural system
1 | Fully integrated system
1.1 | Prefabricated Prefinished Volumetric Construction (PPVC) (See Note B.1) |  |  | 45 |  | 0% | 0
| e.g. To state PPVC system |  |  |  |  | 0%
2 | Fully integrated sub-assemblies
2.1 | Mass Engineered Timber (MET) / Hybrid system of MET with structural steel / precast concrete |  |  | 42 |  | 0% | 0
3 | Advanced prefabricated systems
3.1 | Structural steel / Hybrid system of structural steel and precast concrete (see Note B.2a) |  |  | 39 |  | 0% | 0
3.2 | Advanced precast concrete system (APCS): Precast slab with at least 4 of the features listed below (each with ≥ 65% coverage): |  |  | 39 |  | 0% | 0
[5 empty] | Denominator (within precast slab area) | Coverage (%)
3.2(a) | Integrated precast components (comprising at least 2 structural / architectural elements) e.g. double bay façade wall, beam-façade wall, multi-tier column/wall, precast household shelter, precast refuse chute, prefabricated bathroom unit, prefinished façade walls, precast external wall with cast-in windows |  |  |  | All column / wall / façade wall / precast HS / refuse chute / bathrooms (Nos. or Length for walls) |  |  | 0
3.2(b) | Mechanical connection for precast column / precast wall (horizontal joints) e.g. column shoes, grouted sleeves, spiral connector |  |  |  | All columns / walls (Nos. or Length for walls) |  |  | 0
3.2(c) | Mechanical connection for precast beam (e.g. telescopic beam connector, grouted sleeves) / Integrated prefabricated column and beam junction (e.g. Lotus-Root system, slim floor system e.g. Deltabeam)) |  |  |  | All beams (Nos.) |  |  | 0
3.2(d) | Mechanical connection for precast wall (vertical joints) e.g. flexible loops |  |  |  | All façade and parapet walls (Length) |  |  | 0
3.2(e) | Mechanical connection for other precast components e.g. mechanical connections for parapet walls, staircases. Staircase flight and landing slabs shall be in precast concrete |  |  |  | All parapet walls / staircase (Nos. or Length for walls) |  |  | 0
3.2(f) | Large precast panel slab (e.g. hollow core slabs ≥ 2.4m width, double T slabs ≥ 2.4m width, precast planks ≥ 2.4m width) |  |  |  | Total precast slab area (m2) |  |  | 0
4 | Prefabricated components
4.1 | Prefabricated slab and column / wall or Prefabricated slab and beam |  |  | 35 |  | 0% | 0
4.2 | Prefabricated column/wall and beam |  |  | 35 |  | 0% | 0
4.3 | Prefabricated column/wall only |  |  | 28 |  | 0% | 0
4.4 | Prefabricated slab only |  |  | 28 |  | 0% | 0
A2 | Other structural system
5 | Cast in-situ
5.1 | Flat plate / flat slab |  |  | 22 |  | 0% | 0
5.2 | Beam-slab system |  |  | 10 |  | 0% | 0
6 | Other system not listed above (Please seek BCA's advice on the points to be allocated)
6.1 | [5 empty] | 0% | 0
6.2 | [5 empty] | 0% | 0
6.3 | [5 empty] | 0% | 0
|  |  |  | Total A1 + A2 | 0 | 0% | 0
Description |  |  | Unit | Percentage of coverage |  | % of coverage | B-Score
|  |  |  | ≥65% to <80% | ≥80%
A3 | Simplicity
7.1(a) | Prefabricated reinforcement cages for beam (see Note B.2b) |  | Nos. | 3 | 4 |  | 0
7.1(b) | Prefabricated reinforcement cages for column (see Note B.2b) |  | Nos. | 3 | 4 |  | 0
7.1(c) | Prefabricated reinforcement cages for wall (see Note B.2b) |  | Nos. | 3 | 4 |  | 0
7.2 | Large panel slab / Integrated precast components (2 elements) e.g. double bay façade wall, beam-façade wall, multi-tier column/wall (only if points are not claimed under Item 3.2 APCS) |  | Nos. | 2 | 2.5 |  | 0
7.3 | Mechanical connections (only if points are not claimed under Item 3.2 APCS)
7.3(a) | For precast column / precast wall (horizontal joints) e.g. column shoes, grouted sleeves, spiral connector |  | Nos. | 1 | 1.5 |  | 0
7.3(b) | For precast beam (e.g. telescopic beam connector, grouted sleeves) / Integrated prefabricated column and beam junction (e.g. Lotus-Root system, slim floor system e.g. Deltabeam)) |  |  | 1 | 1.5 |  | 0
7.3(c) | For precast wall (vertical joints) e.g. flexible loops |  |  | 1 | 1.5 |  | 0
7.3(d) | For other precast components e.g. mechanical connections for parapet walls, staircases. Staircase flight and landing slabs shall be in precast concrete |  |  | 1 | 1.5 |  | 0
7.4 | Precast slab with lattice girder reinforcement |  | Area | 1 | 1.5 |  | 0
7.5 | High strength concrete (at least Grade C60/75) |  | Volume ≥ 5% | 2 |  |  | 0
A4 | Modularisation
8.1 | Columns (3 most common sizes in module of 0.5M) |  | Nos. | 2 | 2.5 |  | 0
8.2 | Beams (3 most common sizes in module of 0.5M) |  | Nos. | 2 | 2.5 |  | 0
8.3 | Precast columns (in module of 0.5M) (only if points are not claimed under Item 8.1) |  | Nos. | 2 | 2.5 |  | 0
8.4 | Vertical repetition of structural floor layout |  | Area | 2 | 2.5 |  | 0
A5 | Industry Standardisation and Others
9.1 | Industry standard precast household shelters (See Note A.4) |  | Nos. | - | 2.5 | 0% | 0
9.2 | Industry standard precast beams (See Note B.7) (For Residential Non-landed projects only) |  | Nos. | 2 | 2.5 |  | 0
A6 | Other system not listed above (Please seek BCA's advice on the points to be allocated)
10.1 | [6 empty] | 0
10.2 | [6 empty] | 0
10.3 | [6 empty] | 0
[6 empty] | Total A3 + A4 +A5 | 0
[6 empty] | Total for structural system (A = A1 + A2 + A3 + A4 + A5 + A6) | 0
B. ARCHITECTURAL SYSTEM |  |  |  |  | Maximum | 40 | points | 40
Description |  |  |  | Max allocated points (a) | Wall Length (m) | % of length (b) | B-Score (a) x (b)
B1 | DfMA architectural wall system
1 | Fully integrated system
1.1 | Prefabricated Prefinished Volumetric Construction (PPVC) (See Note B.1) |  |  | 30 |  | 0% | 0
2 | Fully integrated sub-assemblies
2.1 | Prefabricated & prefinished wall with MEP services |  |  | 28 |  | 0% | 0
e.g. To state system
2.2 | Prefabricated Bathroom Unit (PBU) (See Note A.5) |  |  | 28 |  | 0% | 0
e.g. To state system
3 | Advanced prefabricated systems
3.1 | Prefabricated & prefinished wall / Precast wall off-form |  |  | 27 |  | 0% | 0
e.g. To state system, MET, bare precast concrete
4 | Prefabricated components
4.1(a) | Drywall partition for party wall / wet areas (For Residential Non-landed projects) |  |  | 25 |  | 0% | 0
4.1(b) | Drywall partition for other areas |  |  | 25 |  | 0% | 0
4.2 | Curtain wall / Full height glass partition / Prefabricated railing |  |  | 25 |  | 0% | 0
4.3 | Precast wall |  |  | 25 |  | 0% | 0
4.4 | Lightweight concrete panel (See Note B.3) |  |  | 22 |  | 0% | 0
B2 | Other wall system
5 | Cast in-situ components / Blockwall
5.1 | Cast in-situ wall |  |  | 16 |  | 0% | 0
5.2 | Precision blockwall (See Note B.4) |  |  | 5 |  | 0% | 0
5.3 | Brickwall / blockwall (See Note B.5) |  |  | 0 |  | 0% | 0
6 | Other system not listed above (Please seek BCA's advice on the points to be allocated)
6.1 | [5 empty] | 0% | 0
6.2 | [5 empty] | 0% | 0
6.3 | [5 empty] | 0% | 0
|  |  |  | Total B1 + B2 | 0 | 0% | 0
Description |  |  | Max allocated points (a) | Wall Length (m) | Area with Finishes (m2) | % coverage (b) | B-Score (a) x (b)
B3 | DfMA architectural finishes
7 | Fully integrated system
7.1 | Prefabricated Prefinished Volumetric Construction (PPVC) (See Note B.1) |  | 10 | 0 | 0 | 0% | 0
8 | Fully integrated sub-assemblies
8.1 | Prefabricated & prefinished wall / floor / ceiling with MEP services |  | 8 | 0 |  | 0% | 0
e.g. To state system
8.2 | Prefabricated Bathroom Unit (PBU) (See Note A.5) |  | 8 | 0 |  | 0% | 0
9 | Advanced prefabricated systems
9.1 | Prefabricated & prefinished wall / floor, curtain wall, glass wall partition |  | 6 | 0 |  | 0% | 0
e.g. MET, bare precast concrete
10 | Productive finishes
10.1 | Drywall partition, prefinished ceiling |  | 4 |  |  | 0% | 0
10.2 | Power float concrete floor, vinyl flooring, prefinished timber flooring, carpet, raised floor, engineered stone flooring finishes and wall paper |  | 4 |  |  | 0% | 0
B4 | Other finishes
11 | Other system not listed (Please seek BCA's advice on the points to be allocated)
11.1 | Large format tiles (larger than 600mm x 600mm) |  | 2 |  |  | 0% | 0
11.2 | Skim coat, vinyl tiles for wall |  | 2 |  |  | 0% | 0
11.3 | Plastering and other finishes e.g. tiles |  | 0 |  |  | 0% | 0
11.4 | [5 empty] | 0% | 0
11.5 | [5 empty] | 0% | 0
|  |  | Total B3 + B4 | 0 | 0 | 0% | 0
Description |  |  | Total height of all voids (m) | Total height of building (m) | Scenario based on Max Offset (m) OR % of Offset floors in Table B |  | B-Score |  | Scenario | 1 | 2 | 3 | 4 | 5 | 6
B5 | Simplicity | [7 empty] | Max Offset | Nil | 1 | 2 | 3 | 4 | 4
12.1 | Design without high voids (See Note B.6) | See Table A |  |  |  |  | 0 |  | % of Offset Floors | Nil | 5 | 15 | 25 | 35 | 35
12.2 | Design without complex form (See Note B.6) | See Table B |  |  |  |  | 0 |  | < 15 | 3 | 3 | 3 | 2.5 | 1.5 | 0
[9 empty] | < 45 | 3 | 3 | 2.5 | 1.5 | 1 | 0
[9 empty] | < 90 | 3 | 2.5 | 1.5 | 1 | 0 | 0
Description |  |  | Unit | Percentage of coverage |  | % of coverage | B-Score |  | < 135 | 3 | 1.5 | 1 | 0 | 0 | 0
|  |  |  | ≥ 65% to <80% | ≥ 80% |  |  |  | >= 135 | 3 | 1 | 0 | 0 | 0 | 0
B6 | Modularisation and Others | [7 empty] | Max Offset | Nil | 1 | 2 | 3 | 4 | 4
13. | Modularisation
13.1 | Horizontal grids (in module of 3M) |  | Nos. | 2 | 3 |  | 0
13.2 | Dimension of PPVC modules (in module of 0.5M) |  | Nos. | 2 | 3 |  | 0
13.3 | Precast façade/wall (length in module of 3M) |  | Nos. | 2 | 2.5 |  | 0
13.4 | Precast service ducts (width in module of 1.5M) |  | Nos. | 2 | 2.5 |  | 0
13.5 | Windows (3 most common sizes in 1M) |  | Nos. | 2 | 2.5 |  | 0
13.6 | Horizontal design repetition of unit layouts |  | 30 to 34 Repetitions | 2.5 |  |  | 0
|  |  | Repetition ≥ 35 | 3
13.7 | Repetition of PPVC modules (See Note B.1) |  | ≥80 Repetitions | 4 |  |  | 0
|  |  | 70 to 79 Repetitions | 3
|  |  | 60 to 69 Repetitions | 2
|  |  | 50 to 59 Repetitions | 1
13.8 | Repetition of PBU (See Note A.5) |  | ≥40 Repetitions | 3.5 | 4 |  | 0
|  |  | <40 Repetitions | - | 3 |  | 0
14 | Industry Standardisation
14.1 | Industry standard door structural openings (3 most common sizes in 0.5M) (All projects excluding Residential Non-landed) (See Note A.6) |  | Nos. | 2 | 2.5 |  | 0
14.2 | Industry standard prefabricated bathroom / toilet units (See Note A.5) |  | Nos. | - | 2.5 | 0% | 0
14.3 | Industry standard PPVC module for bedrooms (internal width) (See Note B.8) (For Residential Non-landed projects only) |  | Nos. | 2 | 3 |  | 0
14.4 | Industry standard windows (width) (See Note B.9) (For Residential Non-landed projects only) |  | Nos. | 2 | 2.5 |  | 0
15 | Others
15.1 | Prefabricated Kitchen Unit (PKU) accepted by Building Innovation Panel (BIP) |  | Nos. | 2.5 | 4 |  | 0
e.g. To state PKU system
15.2 | Pole system wardrobe / Modular kitchen cabinets |  | Nos. | 2.5 | 4 |  | 0
e.g. To state system
16 | Other system not listed above (Please seek BCA's advice on the points to be allocated)
16.1 | [6 empty] | 0
16.2 | [6 empty] | 0
16.3 | [6 empty] | 0
[6 empty] | Total B5 + B6 | 0
Description |  |  | Unit | Percentage of coverage |  | % of coverage | B-Score
|  |  |  | <30% | ≥ 30%
B7 | Demerit Points
17.1 | Cast in-situ floor with transfer beam / cantilever transfer beam |  | Nos. | -1 | -2 |  | 0
17.2 | Inclined columns |  | Nos. | -1 | -1.5 |  | 0
17.3 | Non-functional void on slab (if applicable, demerit point is -1) |  | Nos. | -1 |  |  | 0
[6 empty] | Total B7 (Max -4 pts) | 0
[6 empty] | Total for architectural system (B = B1 + B2 + B3 + B4 + B5 + B6 + B7) | 0
C. MEP SYSTEM |  |  |  |  | Maximum | 15 | points | 15
Description |  |  | Max allocated points (a) | Total Qualifying Area (m2) | Prefabricated Area (m2) | % of area (b) | B-Score
C1 | DfMA MEP System (See Note B.10)
1 | Fully integrated system
1.1 | Prefabricated Prefinished Volumetric Construction (PPVC) (See Note B.1) |  | 15 |  |  | 0% | 0
2 | Fully integrated sub-assemblies
2.1 | Prefabricated MEP modules integrated with structural or architectural system e.g. working platform / catwalk / façade / ceiling / slab, etc. |  | 12 |  |  | 0% | 0
3 | Advanced prefab systems
3.1 | Prefabricated MEP vertical modules |  | 4 |  |  | 0% | 0
3.2 | Prefabricated MEP horizontal modules |  | 4 |  |  | 0% | 0
3.3 | Prefabricated MEP plant modules |  | 4 |  |  | 0% | 0
|  |  | Total C1 | 0 | 0 | 0% | 0
Description |  |  | Unit | Percentage of coverage |  | % of coverage | B-Score
|  |  |  | ≥ 65% to <80% | ≥ 80%
C2 | DfMA MEP Components
4 | Prefabricated components
4.1 | Flexible sprinkler dropper |  | Nos. | - | 1.5 |  | 0
4.2 | Flexible water pipes |  | Nos. | - | 1.5 |  | 0
4.3 | Common M&E bracket (at least 3 M&E services) |  | Length | - | 1.5 |  | 0
4.4 | Pre-insulated mechanical piping e.g. chilled water pipes |  | Length | - | 1.5 |  | 0
5 | Other system not listed above (Please seek BCA's advice on the points to be allocated)
5.1 | [6 empty] | 0
5.2 | [6 empty] | 0
5.3 | [6 empty] | 0
[6 empty] | Total C2 | 0
Description |  |  | Unit | Percentage of coverage |  | % of coverage | B-Score
|  |  |  | ≥ 65% to <80% | ≥ 80%
C3 | Industry Standardisation and Others
6.1 | Mechanical connection for prefabricated MEP modules |  | Area | 1 | 2 |  | 0
6.2 | Industry standard prefabricated pump skids |  | Nos. | 0.5 | 1 |  | 0
[6 empty] | Total C3 | 0
[6 empty] | Total for MEP system (C = C1 + C2 + C3) | 0
D. INNOVATIONS AND OTHERS |  |  |  |  | Maximum | 20 | points
Description |  |  |  | Unit | Points | % of coverage | B-Score
D1 | Innovative System (Please seek BCA's advice on the points to be allocated)
1.1 | e.g. Prefabricated organic components - precast wavy façade | [5 empty] | 0
1.2 | e.g. Prefabricated Kitchen Unit (PKU) or Prefabricated Common Toilet (PCT) | [5 empty] | 0
1.3 | e.g. High-strength / lightweight materials - high strength steel reinforcement | [5 empty] | 0
1.4 | e.g. Innovative structural connections (See Note C.1) | [5 empty] | 0
1.5 | [6 empty] | 0
1.6 | [6 empty] | 0
D2 | Others
2.1 | Prefab components / PPVC / PBU / MEP accredited under PAS / MAS (Not applicable for sites with mandatory PAS/MAS requirements) |  |  | No PAS/MAS | 2 |  | 0 |  | No PAS/MAS | 1: 0
[6 empty] | Total for Innovations system and others (D) | 0 |  | PAS - Prefab components | 1: 2
[9 empty] | MAS - PPVC | 1: 2
[6 empty] | Total B-Score (A + B + C + D) (out of 120 points) | 0 |  | MAS - PBU | 1: 2
[9 empty] | MAS - Prefab MEP | 1: 2
| Prefabrication Level (%) |  | To input additional prefab level % if system is not listed
(a) | Structural System | 0% | + |  | = | 0%
(b) | Architectural System | 0% | + |  | = | 0%
(c) | MEP System | 0% | + |  | = | 0%

## Block 8
PART V: COMPUTATION OF BUILDABLE DESIGN SCORE | [8 empty] | Select Category
Public Residential (Non-Landed)
Project Reference Number |  |  | Structural | Architectural | MEP | Innovation | B-Score |  | Private Residential (Non-Landed)
0 |  |  | 0 | 0 | 0 | 0 | 0 |  | Industrial
Commercial
Category (Please Select) |  |  | Block No. / Name | [5 empty] | Institutional, School & Others
Public Residential (Non-Landed) |  |  | 0 | [5 empty] | MRT Station
PRE-REQUISITES
Description |  |  | Unit | Wall Length (m) | % of coverage
For All Projects
1 | Floor mesh (≥ 65%) (See Note A.1) |  | Area | - |  | To comply with min. 65%
2 | Repetition of typical floor height in module of 1.5M or 1.75M (≥ 80%) |  | Nos. | - |  | To comply with min. 80%
3 | Precast staircases for typical storeys (≥ 80%) (See Note A.2) |  | Nos. | - |  | To comply with min. 80%
4 | Prefabricated and pre-insulated duct for air-conditioning system (≥ 65%) |  | Length | - |  | To comply with min. 65%
For Residential Non-Landed (RNL) Projects
5 | Drywall partition (See Note A.3) (All internal dry areas excluding partywall / toilet wall / kitchen wall) |  | Length |  | 0% | Please input wall length
6a | Precast household shelter (≥ 65%) (See Note A.4) |  | Nos. | - |  | To comply with min. 65%
6b | Industry standard precast household shelter (≥ 60%) (See Note A.4) |  | Nos. | - |  | To comply with min. 60%
7a | Prefabricated Bathroom Unit (PBU) (≥ 65%) (See Note A.5) |  | Nos. | - |  | To comply with min. 65%
7b | Industry standard Prefabricated Bathroom Unit (PBU) (≥ 60%) (See Note A.5) |  | Nos. | - |  | To comply with min. 60%
8 | Industry standard door structural openings (width) (≥ 65%) (See Note A.6) |  | Nos. | - |  | To comply with min. 65%
9 | Industry standard precast refuse chutes (≥ 80%) (See Note A.7) |  | Nos. | - |  | To comply with min. 80%
A. STRUCTURAL SYSTEM |  |  |  |  | Maximum | 45 | points | 45
Description |  |  |  | Max allocated points (a) | Constructed Floor Area (m2) | % of area (b) | B-Score (a) x (b)
A1 | DfMA structural system
1 | Fully integrated system
1.1 | Prefabricated Prefinished Volumetric Construction (PPVC) (See Note B.1) |  |  | 45 |  | 0% | 0
| e.g. To state PPVC system |  |  |  |  | 0%
2 | Fully integrated sub-assemblies
2.1 | Mass Engineered Timber (MET) / Hybrid system of MET with structural steel / precast concrete |  |  | 42 |  | 0% | 0
3 | Advanced prefabricated systems
3.1 | Structural steel / Hybrid system of structural steel and precast concrete (see Note B.2a) |  |  | 39 |  | 0% | 0
3.2 | Advanced precast concrete system (APCS): Precast slab with at least 4 of the features listed below (each with ≥ 65% coverage): |  |  | 39 |  | 0% | 0
[5 empty] | Denominator (within precast slab area) | Coverage (%)
3.2(a) | Integrated precast components (comprising at least 2 structural / architectural elements) e.g. double bay façade wall, beam-façade wall, multi-tier column/wall, precast household shelter, precast refuse chute, prefabricated bathroom unit, prefinished façade walls, precast external wall with cast-in windows |  |  |  | All column / wall / façade wall / precast HS / refuse chute / bathrooms (Nos. or Length for walls) |  |  | 0
3.2(b) | Mechanical connection for precast column / precast wall (horizontal joints) e.g. column shoes, grouted sleeves, spiral connector |  |  |  | All columns / walls (Nos. or Length for walls) |  |  | 0
3.2(c) | Mechanical connection for precast beam (e.g. telescopic beam connector, grouted sleeves) / Integrated prefabricated column and beam junction (e.g. Lotus-Root system, slim floor system e.g. Deltabeam)) |  |  |  | All beams (Nos.) |  |  | 0
3.2(d) | Mechanical connection for precast wall (vertical joints) e.g. flexible loops |  |  |  | All façade and parapet walls (Length) |  |  | 0
3.2(e) | Mechanical connection for other precast components e.g. mechanical connections for parapet walls, staircases. Staircase flight and landing slabs shall be in precast concrete |  |  |  | All parapet walls / staircase (Nos. or Length for walls) |  |  | 0
3.2(f) | Large precast panel slab (e.g. hollow core slabs ≥ 2.4m width, double T slabs ≥ 2.4m width, precast planks ≥ 2.4m width) |  |  |  | Total precast slab area (m2) |  |  | 0
4 | Prefabricated components
4.1 | Prefabricated slab and column / wall or Prefabricated slab and beam |  |  | 35 |  | 0% | 0
4.2 | Prefabricated column/wall and beam |  |  | 35 |  | 0% | 0
4.3 | Prefabricated column/wall only |  |  | 28 |  | 0% | 0
4.4 | Prefabricated slab only |  |  | 28 |  | 0% | 0
A2 | Other structural system
5 | Cast in-situ
5.1 | Flat plate / flat slab |  |  | 22 |  | 0% | 0
5.2 | Beam-slab system |  |  | 10 |  | 0% | 0
6 | Other system not listed above (Please seek BCA's advice on the points to be allocated)
6.1 | [5 empty] | 0% | 0
6.2 | [5 empty] | 0% | 0
6.3 | [5 empty] | 0% | 0
|  |  |  | Total A1 + A2 | 0 | 0% | 0
Description |  |  | Unit | Percentage of coverage |  | % of coverage | B-Score
|  |  |  | ≥65% to <80% | ≥80%
A3 | Simplicity
7.1(a) | Prefabricated reinforcement cages for beam (see Note B.2b) |  | Nos. | 3 | 4 |  | 0
7.1(b) | Prefabricated reinforcement cages for column (see Note B.2b) |  | Nos. | 3 | 4 |  | 0
7.1(c) | Prefabricated reinforcement cages for wall (see Note B.2b) |  | Nos. | 3 | 4 |  | 0
7.2 | Large panel slab / Integrated precast components (2 elements) e.g. double bay façade wall, beam-façade wall, multi-tier column/wall (only if points are not claimed under Item 3.2 APCS) |  | Nos. | 2 | 2.5 |  | 0
7.3 | Mechanical connections (only if points are not claimed under Item 3.2 APCS)
7.3(a) | For precast column / precast wall (horizontal joints) e.g. column shoes, grouted sleeves, spiral connector |  | Nos. | 1 | 1.5 |  | 0
7.3(b) | For precast beam (e.g. telescopic beam connector, grouted sleeves) / Integrated prefabricated column and beam junction (e.g. Lotus-Root system, slim floor system e.g. Deltabeam)) |  |  | 1 | 1.5 |  | 0
7.3(c) | For precast wall (vertical joints) e.g. flexible loops |  |  | 1 | 1.5 |  | 0
7.3(d) | For other precast components e.g. mechanical connections for parapet walls, staircases. Staircase flight and landing slabs shall be in precast concrete |  |  | 1 | 1.5 |  | 0
7.4 | Precast slab with lattice girder reinforcement |  | Area | 1 | 1.5 |  | 0
7.5 | High strength concrete (at least Grade C60/75) |  | Volume ≥ 5% | 2 |  |  | 0
A4 | Modularisation
8.1 | Columns (3 most common sizes in module of 0.5M) |  | Nos. | 2 | 2.5 |  | 0
8.2 | Beams (3 most common sizes in module of 0.5M) |  | Nos. | 2 | 2.5 |  | 0
8.3 | Precast columns (in module of 0.5M) (only if points are not claimed under Item 8.1) |  | Nos. | 2 | 2.5 |  | 0
8.4 | Vertical repetition of structural floor layout |  | Area | 2 | 2.5 |  | 0
A5 | Industry Standardisation and Others
9.1 | Industry standard precast household shelters (See Note A.4) |  | Nos. | - | 2.5 | 0% | 0
9.2 | Industry standard precast beams (See Note B.7) (For Residential Non-landed projects only) |  | Nos. | 2 | 2.5 |  | 0
A6 | Other system not listed above (Please seek BCA's advice on the points to be allocated)
10.1 | [6 empty] | 0
10.2 | [6 empty] | 0
10.3 | [6 empty] | 0
[6 empty] | Total A3 + A4 +A5 | 0
[6 empty] | Total for structural system (A = A1 + A2 + A3 + A4 + A5 + A6) | 0
B. ARCHITECTURAL SYSTEM |  |  |  |  | Maximum | 40 | points | 40
Description |  |  |  | Max allocated points (a) | Wall Length (m) | % of length (b) | B-Score (a) x (b)
B1 | DfMA architectural wall system
1 | Fully integrated system
1.1 | Prefabricated Prefinished Volumetric Construction (PPVC) (See Note B.1) |  |  | 30 |  | 0% | 0
2 | Fully integrated sub-assemblies
2.1 | Prefabricated & prefinished wall with MEP services |  |  | 28 |  | 0% | 0
e.g. To state system
2.2 | Prefabricated Bathroom Unit (PBU) (See Note A.5) |  |  | 28 |  | 0% | 0
e.g. To state system
3 | Advanced prefabricated systems
3.1 | Prefabricated & prefinished wall / Precast wall off-form |  |  | 27 |  | 0% | 0
e.g. To state system, MET, bare precast concrete
4 | Prefabricated components
4.1(a) | Drywall partition for party wall / wet areas (For Residential Non-landed projects) |  |  | 25 |  | 0% | 0
4.1(b) | Drywall partition for other areas |  |  | 25 |  | 0% | 0
4.2 | Curtain wall / Full height glass partition / Prefabricated railing |  |  | 25 |  | 0% | 0
4.3 | Precast wall |  |  | 25 |  | 0% | 0
4.4 | Lightweight concrete panel (See Note B.3) |  |  | 22 |  | 0% | 0
B2 | Other wall system
5 | Cast in-situ components / Blockwall
5.1 | Cast in-situ wall |  |  | 16 |  | 0% | 0
5.2 | Precision blockwall (See Note B.4) |  |  | 5 |  | 0% | 0
5.3 | Brickwall / blockwall (See Note B.5) |  |  | 0 |  | 0% | 0
6 | Other system not listed above (Please seek BCA's advice on the points to be allocated)
6.1 | [5 empty] | 0% | 0
6.2 | [5 empty] | 0% | 0
6.3 | [5 empty] | 0% | 0
|  |  |  | Total B1 + B2 | 0 | 0% | 0
Description |  |  | Max allocated points (a) | Wall Length (m) | Area with Finishes (m2) | % coverage (b) | B-Score (a) x (b)
B3 | DfMA architectural finishes
7 | Fully integrated system
7.1 | Prefabricated Prefinished Volumetric Construction (PPVC) (See Note B.1) |  | 10 | 0 | 0 | 0% | 0
8 | Fully integrated sub-assemblies
8.1 | Prefabricated & prefinished wall / floor / ceiling with MEP services |  | 8 | 0 |  | 0% | 0
e.g. To state system
8.2 | Prefabricated Bathroom Unit (PBU) (See Note A.5) |  | 8 | 0 |  | 0% | 0
9 | Advanced prefabricated systems
9.1 | Prefabricated & prefinished wall / floor, curtain wall, glass wall partition |  | 6 |  |  | 0% | 0
e.g. MET, bare precast concrete
10 | Productive finishes
10.1 | Drywall partition, prefinished ceiling |  | 4 |  |  | 0% | 0
10.2 | Power float concrete floor, vinyl flooring, prefinished timber flooring, carpet, raised floor, engineered stone flooring finishes and wall paper |  | 4 |  |  | 0% | 0
B4 | Other finishes
11 | Other system not listed (Please seek BCA's advice on the points to be allocated)
11.1 | Large format tiles (larger than 600mm x 600mm) |  | 2 |  |  | 0% | 0
11.2 | Skim coat, vinyl tiles for wall |  | 2 |  |  | 0% | 0
11.3 | Plastering and other finishes e.g. tiles |  | 0 |  |  | 0% | 0
11.4 | [5 empty] | 0% | 0
11.5 | [5 empty] | 0% | 0
|  |  | Total B3 + B4 | 0 | 0 | 0% | 0
Description |  |  | Total height of all voids (m) | Total height of building (m) | Scenario based on Max Offset (m) OR % of Offset floors in Table B |  | B-Score |  | Scenario | 1 | 2 | 3 | 4 | 5 | 6
B5 | Simplicity | [7 empty] | Max Offset | Nil | 1 | 2 | 3 | 4 | 4
12.1 | Design without high voids (See Note B.6) | See Table A |  |  |  |  | 0 |  | % of Offset Floors | Nil | 5 | 15 | 25 | 35 | 35
12.2 | Design without complex form (See Note B.6) | See Table B |  |  |  |  | 0 |  | < 15 | 3 | 3 | 3 | 2.5 | 1.5 | 0
[9 empty] | < 45 | 3 | 3 | 2.5 | 1.5 | 1 | 0
[9 empty] | < 90 | 3 | 2.5 | 1.5 | 1 | 0 | 0
Description |  |  | Unit | Percentage of coverage |  | % of coverage | B-Score |  | < 135 | 3 | 1.5 | 1 | 0 | 0 | 0
|  |  |  | ≥ 65% to <80% | ≥ 80% |  |  |  | >= 135 | 3 | 1 | 0 | 0 | 0 | 0
B6 | Modularisation and Others | [7 empty] | Max Offset | Nil | 1 | 2 | 3 | 4 | 4
13. | Modularisation
13.1 | Horizontal grids (in module of 3M) |  | Nos. | 2 | 3 |  | 0
13.2 | Dimension of PPVC modules (in module of 0.5M) |  | Nos. | 2 | 3 |  | 0
13.3 | Precast façade/wall (length in module of 3M) |  | Nos. | 2 | 2.5 |  | 0
13.4 | Precast service ducts (width in module of 1.5M) |  | Nos. | 2 | 2.5 |  | 0
13.5 | Windows (3 most common sizes in 1M) |  | Nos. | 2 | 2.5 |  | 0
13.6 | Horizontal design repetition of unit layouts |  | 30 to 34 Repetitions | 2.5 |  |  | 0
|  |  | Repetition ≥ 35 | 3
13.7 | Repetition of PPVC modules (See Note B.1) |  | ≥80 Repetitions | 4 |  |  | 0
|  |  | 70 to 79 Repetitions | 3
|  |  | 60 to 69 Repetitions | 2
|  |  | 50 to 59 Repetitions | 1
13.8 | Repetition of PBU (See Note A.5) |  | ≥40 Repetitions | 3.5 | 4 |  | 0
|  |  | <40 Repetitions | - | 3 |  | 0
14 | Industry Standardisation
14.1 | Industry standard door structural openings (3 most common sizes in 0.5M) (All projects excluding Residential Non-landed) (See Note A.6) |  | Nos. | 2 | 2.5 |  | 0
14.2 | Industry standard prefabricated bathroom / toilet units (See Note A.5) |  | Nos. | - | 2.5 | 0% | 0
14.3 | Industry standard PPVC module for bedrooms (internal width) (See Note B.8) (For Residential Non-landed projects only) |  | Nos. | 2 | 3 |  | 0
14.4 | Industry standard windows (width) (See Note B.9) (For Residential Non-landed projects only) |  | Nos. | 2 | 2.5 |  | 0
15 | Others
15.1 | Prefabricated Kitchen Unit (PKU) accepted by Building Innovation Panel (BIP) |  | Nos. | 2.5 | 4 |  | 0
e.g. To state PKU system
15.2 | Pole system wardrobe / Modular kitchen cabinets |  | Nos. | 2.5 | 4 |  | 0
e.g. To state system
16 | Other system not listed above (Please seek BCA's advice on the points to be allocated)
16.1 | [6 empty] | 0
16.2 | [6 empty] | 0
16.3 | [6 empty] | 0
[6 empty] | Total B5 + B6 | 0
Description |  |  | Unit | Percentage of coverage |  | % of coverage | B-Score
|  |  |  | <30% | ≥ 30%
B7 | Demerit Points
17.1 | Cast in-situ floor with transfer beam / cantilever transfer beam |  | Nos. | -1 | -2 |  | 0
17.2 | Inclined columns |  | Nos. | -1 | -1.5 |  | 0
17.3 | Non-functional void on slab (if applicable, demerit point is -1) |  | Nos. | -1 |  |  | 0
[6 empty] | Total B7 (Max -4 pts) | 0
[6 empty] | Total for architectural system (B = B1 + B2 + B3 + B4 + B5 + B6 + B7) | 0
C. MEP SYSTEM |  |  |  |  | Maximum | 15 | points | 15
Description |  |  | Max allocated points (a) | Total Qualifying Area (m2) | Prefabricated Area (m2) | % of area (b) | B-Score
C1 | DfMA MEP System (See Note B.10)
1 | Fully integrated system
1.1 | Prefabricated Prefinished Volumetric Construction (PPVC) (See Note B.1) |  | 15 |  |  | 0% | 0
2 | Fully integrated sub-assemblies
2.1 | Prefabricated MEP modules integrated with structural or architectural system e.g. working platform / catwalk / façade / ceiling / slab, etc. |  | 12 |  |  | 0% | 0
3 | Advanced prefab systems
3.1 | Prefabricated MEP vertical modules |  | 4 |  |  | 0% | 0
3.2 | Prefabricated MEP horizontal modules |  | 4 |  |  | 0% | 0
3.3 | Prefabricated MEP plant modules |  | 4 |  |  | 0% | 0
|  |  | Total C1 | 0 | 0 | 0% | 0
Description |  |  | Unit | Percentage of coverage |  | % of coverage | B-Score
|  |  |  | ≥ 65% to <80% | ≥ 80%
C2 | DfMA MEP Components
4 | Prefabricated components
4.1 | Flexible sprinkler dropper |  | Nos. | - | 1.5 |  | 0
4.2 | Flexible water pipes |  | Nos. | - | 1.5 |  | 0
4.3 | Common M&E bracket (at least 3 M&E services) |  | Length | - | 1.5 |  | 0
4.4 | Pre-insulated mechanical piping e.g. chilled water pipes |  | Length | - | 1.5 |  | 0
5 | Other system not listed above (Please seek BCA's advice on the points to be allocated)
5.1 | [6 empty] | 0
5.2 | [6 empty] | 0
5.3 | [6 empty] | 0
[6 empty] | Total C2 | 0
Description |  |  | Unit | Percentage of coverage |  | % of coverage | B-Score
|  |  |  | ≥ 65% to <80% | ≥ 80%
C3 | Industry Standardisation and Others
6.1 | Mechanical connection for prefabricated MEP modules |  | Area | 1 | 2 |  | 0
6.2 | Industry standard prefabricated pump skids |  | Nos. | 0.5 | 1 |  | 0
[6 empty] | Total C3 | 0
[6 empty] | Total for MEP system (C = C1 + C2 + C3) | 0
D. INNOVATIONS AND OTHERS |  |  |  |  | Maximum | 20 | points
Description |  |  |  | Unit | Points | % of coverage | B-Score
D1 | Innovative System (Please seek BCA's advice on the points to be allocated)
1.1 | e.g. Prefabricated organic components - precast wavy façade | [5 empty] | 0
1.2 | e.g. Prefabricated Kitchen Unit (PKU) or Prefabricated Common Toilet (PCT) | [5 empty] | 0
1.3 | e.g. High-strength / lightweight materials - high strength steel reinforcement | [5 empty] | 0
1.4 | e.g. Innovative structural connections (See Note C.1) | [5 empty] | 0
1.5 | [6 empty] | 0
1.6 | [6 empty] | 0
D2 | Others
2.1 | Prefab components / PPVC / PBU / MEP accredited under PAS / MAS (Not applicable for sites with mandatory PAS/MAS requirements) |  |  | No PAS/MAS | 2 |  | 0 |  | No PAS/MAS | 1: 0
[6 empty] | Total for Innovations system and others (D) | 0 |  | PAS - Prefab components | 1: 2
[9 empty] | MAS - PPVC | 1: 2
[6 empty] | Total B-Score (A + B + C + D) (out of 120 points) | 0 |  | MAS - PBU | 1: 2
[9 empty] | MAS - Prefab MEP | 1: 2
| Prefabrication Level (%) |  | To input additional prefab level % if system is not listed
(a) | Structural System | 0% | + |  | = | 0%
(b) | Architectural System | 0% | + |  | = | 0%
(c) | MEP System | 0% | + |  | = | 0%

## Block 9
PART V: COMPUTATION OF BUILDABLE DESIGN SCORE | [8 empty] | Select Category
Public Residential (Non-Landed)
Project Reference Number |  |  | Structural | Architectural | MEP | Innovation | B-Score |  | Private Residential (Non-Landed)
0 |  |  | 0 | 0 | 0 | 0 | 0 |  | Industrial
Commercial
Category (Please Select) |  |  | Block No. / Name | [5 empty] | Institutional, School & Others
Public Residential (Non-Landed) |  |  | 0 | [5 empty] | MRT Station
PRE-REQUISITES
Description |  |  | Unit | Wall Length (m) | % of coverage
For All Projects
1 | Floor mesh (≥ 65%) (See Note A.1) |  | Area | - |  | To comply with min. 65%
2 | Repetition of typical floor height in module of 1.5M or 1.75M (≥ 80%) |  | Nos. | - |  | To comply with min. 80%
3 | Precast staircases for typical storeys (≥ 80%) (See Note A.2) |  | Nos. | - |  | To comply with min. 80%
4 | Prefabricated and pre-insulated duct for air-conditioning system (≥ 65%) |  | Length | - |  | To comply with min. 65%
For Residential Non-Landed (RNL) Projects
5 | Drywall partition (See Note A.3) (All internal dry areas excluding partywall / toilet wall / kitchen wall) |  | Length |  | 0% | Please input wall length
6a | Precast household shelter (≥ 65%) (See Note A.4) |  | Nos. | - |  | To comply with min. 65%
6b | Industry standard precast household shelter (≥ 60%) (See Note A.4) |  | Nos. | - |  | To comply with min. 60%
7a | Prefabricated Bathroom Unit (PBU) (≥ 65%) (See Note A.5) |  | Nos. | - |  | To comply with min. 65%
7b | Industry standard Prefabricated Bathroom Unit (PBU) (≥ 60%) (See Note A.5) |  | Nos. | - |  | To comply with min. 60%
8 | Industry standard door structural openings (width) (≥ 65%) (See Note A.6) |  | Nos. | - |  | To comply with min. 65%
9 | Industry standard precast refuse chutes (≥ 80%) (See Note A.7) |  | Nos. | - |  | To comply with min. 80%
A. STRUCTURAL SYSTEM |  |  |  |  | Maximum | 45 | points | 45
Description |  |  |  | Max allocated points (a) | Constructed Floor Area (m2) | % of area (b) | B-Score (a) x (b)
A1 | DfMA structural system
1 | Fully integrated system
1.1 | Prefabricated Prefinished Volumetric Construction (PPVC) (See Note B.1) |  |  | 45 |  | 0% | 0
| e.g. To state PPVC system |  |  |  |  | 0%
2 | Fully integrated sub-assemblies
2.1 | Mass Engineered Timber (MET) / Hybrid system of MET with structural steel / precast concrete |  |  | 42 |  | 0% | 0
3 | Advanced prefabricated systems
3.1 | Structural steel / Hybrid system of structural steel and precast concrete (see Note B.2a) |  |  | 39 |  | 0% | 0
3.2 | Advanced precast concrete system (APCS): Precast slab with at least 4 of the features listed below (each with ≥ 65% coverage): |  |  | 39 |  | 0% | 0
[5 empty] | Denominator (within precast slab area) | Coverage (%)
3.2(a) | Integrated precast components (comprising at least 2 structural / architectural elements) e.g. double bay façade wall, beam-façade wall, multi-tier column/wall, precast household shelter, precast refuse chute, prefabricated bathroom unit, prefinished façade walls, precast external wall with cast-in windows |  |  |  | All column / wall / façade wall / precast HS / refuse chute / bathrooms (Nos. or Length for walls) |  |  | 0
3.2(b) | Mechanical connection for precast column / precast wall (horizontal joints) e.g. column shoes, grouted sleeves, spiral connector |  |  |  | All columns / walls (Nos. or Length for walls) |  |  | 0
3.2(c) | Mechanical connection for precast beam (e.g. telescopic beam connector, grouted sleeves) / Integrated prefabricated column and beam junction (e.g. Lotus-Root system, slim floor system e.g. Deltabeam)) |  |  |  | All beams (Nos.) |  |  | 0
3.2(d) | Mechanical connection for precast wall (vertical joints) e.g. flexible loops |  |  |  | All façade and parapet walls (Length) |  |  | 0
3.2(e) | Mechanical connection for other precast components e.g. mechanical connections for parapet walls, staircases. Staircase flight and landing slabs shall be in precast concrete |  |  |  | All parapet walls / staircase (Nos. or Length for walls) |  |  | 0
3.2(f) | Large precast panel slab (e.g. hollow core slabs ≥ 2.4m width, double T slabs ≥ 2.4m width, precast planks ≥ 2.4m width) |  |  |  | Total precast slab area (m2) |  |  | 0
4 | Prefabricated components
4.1 | Prefabricated slab and column / wall or Prefabricated slab and beam |  |  | 35 |  | 0% | 0
4.2 | Prefabricated column/wall and beam |  |  | 35 |  | 0% | 0
4.3 | Prefabricated column/wall only |  |  | 28 |  | 0% | 0
4.4 | Prefabricated slab only |  |  | 28 |  | 0% | 0
A2 | Other structural system
5 | Cast in-situ
5.1 | Flat plate / flat slab |  |  | 22 |  | 0% | 0
5.2 | Beam-slab system |  |  | 10 |  | 0% | 0
6 | Other system not listed above (Please seek BCA's advice on the points to be allocated)
6.1 | [5 empty] | 0% | 0
6.2 | [5 empty] | 0% | 0
6.3 | [5 empty] | 0% | 0
|  |  |  | Total A1 + A2 | 0 | 0% | 0
Description |  |  | Unit | Percentage of coverage |  | % of coverage | B-Score
|  |  |  | ≥65% to <80% | ≥80%
A3 | Simplicity
7.1(a) | Prefabricated reinforcement cages for beam (see Note B.2b) |  | Nos. | 3 | 4 |  | 0
7.1(b) | Prefabricated reinforcement cages for column (see Note B.2b) |  | Nos. | 3 | 4 |  | 0
7.1(c) | Prefabricated reinforcement cages for wall (see Note B.2b) |  | Nos. | 3 | 4 |  | 0
7.2 | Large panel slab / Integrated precast components (2 elements) e.g. double bay façade wall, beam-façade wall, multi-tier column/wall (only if points are not claimed under Item 3.2 APCS) |  | Nos. | 2 | 2.5 |  | 0
7.3 | Mechanical connections (only if points are not claimed under Item 3.2 APCS)
7.3(a) | For precast column / precast wall (horizontal joints) e.g. column shoes, grouted sleeves, spiral connector |  | Nos. | 1 | 1.5 |  | 0
7.3(b) | For precast beam (e.g. telescopic beam connector, grouted sleeves) / Integrated prefabricated column and beam junction (e.g. Lotus-Root system, slim floor system e.g. Deltabeam)) |  |  | 1 | 1.5 |  | 0
7.3(c) | For precast wall (vertical joints) e.g. flexible loops |  |  | 1 | 1.5 |  | 0
7.3(d) | For other precast components e.g. mechanical connections for parapet walls, staircases. Staircase flight and landing slabs shall be in precast concrete |  |  | 1 | 1.5 |  | 0
7.4 | Precast slab with lattice girder reinforcement |  | Area | 1 | 1.5 |  | 0
7.5 | High strength concrete (at least Grade C60/75) |  | Volume ≥ 5% | 2 |  |  | 0
A4 | Modularisation
8.1 | Columns (3 most common sizes in module of 0.5M) |  | Nos. | 2 | 2.5 |  | 0
8.2 | Beams (3 most common sizes in module of 0.5M) |  | Nos. | 2 | 2.5 |  | 0
8.3 | Precast columns (in module of 0.5M) (only if points are not claimed under Item 8.1) |  | Nos. | 2 | 2.5 |  | 0
8.4 | Vertical repetition of structural floor layout |  | Area | 2 | 2.5 |  | 0
A5 | Industry Standardisation and Others
9.1 | Industry standard precast household shelters (See Note A.4) |  | Nos. | - | 2.5 | 0% | 0
9.2 | Industry standard precast beams (See Note B.7) (For Residential Non-landed projects only) |  | Nos. | 2 | 2.5 |  | 0
A6 | Other system not listed above (Please seek BCA's advice on the points to be allocated)
10.1 | [6 empty] | 0
10.2 | [6 empty] | 0
10.3 | [6 empty] | 0
[6 empty] | Total A3 + A4 +A5 | 0
[6 empty] | Total for structural system (A = A1 + A2 + A3 + A4 + A5 + A6) | 0
B. ARCHITECTURAL SYSTEM |  |  |  |  | Maximum | 40 | points | 40
Description |  |  |  | Max allocated points (a) | Wall Length (m) | % of length (b) | B-Score (a) x (b)
B1 | DfMA architectural wall system
1 | Fully integrated system
1.1 | Prefabricated Prefinished Volumetric Construction (PPVC) (See Note B.1) |  |  | 30 |  | 0% | 0
2 | Fully integrated sub-assemblies
2.1 | Prefabricated & prefinished wall with MEP services |  |  | 28 |  | 0% | 0
e.g. To state system
2.2 | Prefabricated Bathroom Unit (PBU) (See Note A.5) |  |  | 28 |  | 0% | 0
e.g. To state system
3 | Advanced prefabricated systems
3.1 | Prefabricated & prefinished wall / Precast wall off-form |  |  | 27 |  | 0% | 0
e.g. To state system, MET, bare precast concrete
4 | Prefabricated components
4.1(a) | Drywall partition for party wall / wet areas (For Residential Non-landed projects) |  |  | 25 |  | 0% | 0
4.1(b) | Drywall partition for other areas |  |  | 25 |  | 0% | 0
4.2 | Curtain wall / Full height glass partition / Prefabricated railing |  |  | 25 |  | 0% | 0
4.3 | Precast wall |  |  | 25 |  | 0% | 0
4.4 | Lightweight concrete panel (See Note B.3) |  |  | 22 |  | 0% | 0
B2 | Other wall system
5 | Cast in-situ components / Blockwall
5.1 | Cast in-situ wall |  |  | 16 |  | 0% | 0
5.2 | Precision blockwall (See Note B.4) |  |  | 5 |  | 0% | 0
5.3 | Brickwall / blockwall (See Note B.5) |  |  | 0 |  | 0% | 0
6 | Other system not listed above (Please seek BCA's advice on the points to be allocated)
6.1 | [5 empty] | 0% | 0
6.2 | [5 empty] | 0% | 0
6.3 | [5 empty] | 0% | 0
|  |  |  | Total B1 + B2 | 0 | 0% | 0
Description |  |  | Max allocated points (a) | Wall Length (m) | Area with Finishes (m2) | % coverage (b) | B-Score (a) x (b)
B3 | DfMA architectural finishes
7 | Fully integrated system
7.1 | Prefabricated Prefinished Volumetric Construction (PPVC) (See Note B.1) |  | 10 | 0 | 0 | 0% | 0
8 | Fully integrated sub-assemblies
8.1 | Prefabricated & prefinished wall / floor / ceiling with MEP services |  | 8 | 0 |  | 0% | 0
e.g. To state system
8.2 | Prefabricated Bathroom Unit (PBU) (See Note A.5) |  | 8 | 0 |  | 0% | 0
9 | Advanced prefabricated systems
9.1 | Prefabricated & prefinished wall / floor, curtain wall, glass wall partition |  | 6 |  |  | 0% | 0
e.g. MET, bare precast concrete
10 | Productive finishes
10.1 | Drywall partition, prefinished ceiling |  | 4 |  |  | 0% | 0
10.2 | Power float concrete floor, vinyl flooring, prefinished timber flooring, carpet, raised floor, engineered stone flooring finishes and wall paper |  | 4 |  |  | 0% | 0
B4 | Other finishes
11 | Other system not listed (Please seek BCA's advice on the points to be allocated)
11.1 | Large format tiles (larger than 600mm x 600mm) |  | 2 |  |  | 0% | 0
11.2 | Skim coat, vinyl tiles for wall |  | 2 |  |  | 0% | 0
11.3 | Plastering and other finishes e.g. tiles |  | 0 |  |  | 0% | 0
11.4 | [5 empty] | 0% | 0
11.5 | [5 empty] | 0% | 0
|  |  | Total B3 + B4 | 0 | 0 | 0% | 0
Description |  |  | Total height of all voids (m) | Total height of building (m) | Scenario based on Max Offset (m) OR % of Offset floors in Table B |  | B-Score |  | Scenario | 1 | 2 | 3 | 4 | 5 | 6
B5 | Simplicity | [7 empty] | Max Offset | Nil | 1 | 2 | 3 | 4 | 4
12.1 | Design without high voids (See Note B.6) | See Table A |  |  |  |  | 0 |  | % of Offset Floors | Nil | 5 | 15 | 25 | 35 | 35
12.2 | Design without complex form (See Note B.6) | See Table B |  |  |  |  | 0 |  | < 15 | 3 | 3 | 3 | 2.5 | 1.5 | 0
[9 empty] | < 45 | 3 | 3 | 2.5 | 1.5 | 1 | 0
[9 empty] | < 90 | 3 | 2.5 | 1.5 | 1 | 0 | 0
Description |  |  | Unit | Percentage of coverage |  | % of coverage | B-Score |  | < 135 | 3 | 1.5 | 1 | 0 | 0 | 0
|  |  |  | ≥ 65% to <80% | ≥ 80% |  |  |  | >= 135 | 3 | 1 | 0 | 0 | 0 | 0
B6 | Modularisation and Others | [7 empty] | Max Offset | Nil | 1 | 2 | 3 | 4 | 4
13. | Modularisation
13.1 | Horizontal grids (in module of 3M) |  | Nos. | 2 | 3 |  | 0
13.2 | Dimension of PPVC modules (in module of 0.5M) |  | Nos. | 2 | 3 |  | 0
13.3 | Precast façade/wall (length in module of 3M) |  | Nos. | 2 | 2.5 |  | 0
13.4 | Precast service ducts (width in module of 1.5M) |  | Nos. | 2 | 2.5 |  | 0
13.5 | Windows (3 most common sizes in 1M) |  | Nos. | 2 | 2.5 |  | 0
13.6 | Horizontal design repetition of unit layouts |  | 30 to 34 Repetitions | 2.5 |  |  | 0
|  |  | Repetition ≥ 35 | 3
13.7 | Repetition of PPVC modules (See Note B.1) |  | ≥80 Repetitions | 4 |  |  | 0
|  |  | 70 to 79 Repetitions | 3
|  |  | 60 to 69 Repetitions | 2
|  |  | 50 to 59 Repetitions | 1
13.8 | Repetition of PBU (See Note A.5) |  | ≥40 Repetitions | 3.5 | 4 |  | 0
|  |  | <40 Repetitions | - | 3 |  | 0
14 | Industry Standardisation
14.1 | Industry standard door structural openings (3 most common sizes in 0.5M) (All projects excluding Residential Non-landed) (See Note A.6) |  | Nos. | 2 | 2.5 |  | 0
14.2 | Industry standard prefabricated bathroom / toilet units (See Note A.5) |  | Nos. | - | 2.5 | 0% | 0
14.3 | Industry standard PPVC module for bedrooms (internal width) (See Note B.8) (For Residential Non-landed projects only) |  | Nos. | 2 | 3 |  | 0
14.4 | Industry standard windows (width) (See Note B.9) (For Residential Non-landed projects only) |  | Nos. | 2 | 2.5 |  | 0
15 | Others
15.1 | Prefabricated Kitchen Unit (PKU) accepted by Building Innovation Panel (BIP) |  | Nos. | 2.5 | 4 |  | 0
e.g. To state PKU system
15.2 | Pole system wardrobe / Modular kitchen cabinets |  | Nos. | 2.5 | 4 |  | 0
e.g. To state system
16 | Other system not listed above (Please seek BCA's advice on the points to be allocated)
16.1 | [6 empty] | 0
16.2 | [6 empty] | 0
16.3 | [6 empty] | 0
[6 empty] | Total B5 + B6 | 0
Description |  |  | Unit | Percentage of coverage |  | % of coverage | B-Score
|  |  |  | <30% | ≥ 30%
B7 | Demerit Points
17.1 | Cast in-situ floor with transfer beam / cantilever transfer beam |  | Nos. | -1 | -2 |  | 0
17.2 | Inclined columns |  | Nos. | -1 | -1.5 |  | 0
17.3 | Non-functional void on slab (if applicable, demerit point is -1) |  | Nos. | -1 |  |  | 0
[6 empty] | Total B7 (Max -4 pts) | 0
[6 empty] | Total for architectural system (B = B1 + B2 + B3 + B4 + B5 + B6 + B7) | 0
C. MEP SYSTEM |  |  |  |  | Maximum | 15 | points | 15
Description |  |  | Max allocated points (a) | Total Qualifying Area (m2) | Prefabricated Area (m2) | % of area (b) | B-Score
C1 | DfMA MEP System (See Note B.10)
1 | Fully integrated system
1.1 | Prefabricated Prefinished Volumetric Construction (PPVC) (See Note B.1) |  | 15 |  |  | 0% | 0
2 | Fully integrated sub-assemblies
2.1 | Prefabricated MEP modules integrated with structural or architectural system e.g. working platform / catwalk / façade / ceiling / slab, etc. |  | 12 |  |  | 0% | 0
3 | Advanced prefab systems
3.1 | Prefabricated MEP vertical modules |  | 4 |  |  | 0% | 0
3.2 | Prefabricated MEP horizontal modules |  | 4 |  |  | 0% | 0
3.3 | Prefabricated MEP plant modules |  | 4 |  |  | 0% | 0
|  |  | Total C1 | 0 | 0 | 0% | 0
Description |  |  | Unit | Percentage of coverage |  | % of coverage | B-Score
|  |  |  | ≥ 65% to <80% | ≥ 80%
C2 | DfMA MEP Components
4 | Prefabricated components
4.1 | Flexible sprinkler dropper |  | Nos. | - | 1.5 |  | 0
4.2 | Flexible water pipes |  | Nos. | - | 1.5 |  | 0
4.3 | Common M&E bracket (at least 3 M&E services) |  | Length | - | 1.5 |  | 0
4.4 | Pre-insulated mechanical piping e.g. chilled water pipes |  | Length | - | 1.5 |  | 0
5 | Other system not listed above (Please seek BCA's advice on the points to be allocated)
5.1 | [6 empty] | 0
5.2 | [6 empty] | 0
5.3 | [6 empty] | 0
[6 empty] | Total C2 | 0
Description |  |  | Unit | Percentage of coverage |  | % of coverage | B-Score
|  |  |  | ≥ 65% to <80% | ≥ 80%
C3 | Industry Standardisation and Others
6.1 | Mechanical connection for prefabricated MEP modules |  | Area | 1 | 2 |  | 0
6.2 | Industry standard prefabricated pump skids |  | Nos. | 0.5 | 1 |  | 0
[6 empty] | Total C3 | 0
[6 empty] | Total for MEP system (C = C1 + C2 + C3) | 0
D. INNOVATIONS AND OTHERS |  |  |  |  | Maximum | 20 | points
Description |  |  |  | Unit | Points | % of coverage | B-Score
D1 | Innovative System (Please seek BCA's advice on the points to be allocated)
1.1 | e.g. Prefabricated organic components - precast wavy façade | [5 empty] | 0
1.2 | e.g. Prefabricated Kitchen Unit (PKU) or Prefabricated Common Toilet (PCT) | [5 empty] | 0
1.3 | e.g. High-strength / lightweight materials - high strength steel reinforcement | [5 empty] | 0
1.4 | e.g. Innovative structural connections (See Note C.1) | [5 empty] | 0
1.5 | [6 empty] | 0
1.6 | [6 empty] | 0
D2 | Others
2.1 | Prefab components / PPVC / PBU / MEP accredited under PAS / MAS (Not applicable for sites with mandatory PAS/MAS requirements) |  |  | No PAS/MAS | 2 |  | 0 |  | No PAS/MAS | 1: 0
[6 empty] | Total for Innovations system and others (D) | 0 |  | PAS - Prefab components | 1: 2
[9 empty] | MAS - PPVC | 1: 2
[6 empty] | Total B-Score (A + B + C + D) (out of 120 points) | 0 |  | MAS - PBU | 1: 2
[9 empty] | MAS - Prefab MEP | 1: 2
| Prefabrication Level (%) |  | To input additional prefab level % if system is not listed
(a) | Structural System | 0% | + |  | = | 0%
(b) | Architectural System | 0% | + |  | = | 0%
(c) | MEP System | 0% | + |  | = | 0%

## Block 10
PART V: COMPUTATION OF BUILDABLE DESIGN SCORE | [8 empty] | Select Category
Public Residential (Non-Landed)
Project Reference Number |  |  | Structural | Architectural | MEP | Innovation | B-Score |  | Private Residential (Non-Landed)
0 |  |  | 0 | 0 | 0 | 0 | 0 |  | Industrial
Commercial
Category (Please Select) |  |  | Block No. / Name | [5 empty] | Institutional, School & Others
Public Residential (Non-Landed) |  |  | 0 | [5 empty] | MRT Station
PRE-REQUISITES
Description |  |  | Unit | Wall Length (m) | % of coverage
For All Projects
1 | Floor mesh (≥ 65%) (See Note A.1) |  | Area | - |  | To comply with min. 65%
2 | Repetition of typical floor height in module of 1.5M or 1.75M (≥ 80%) |  | Nos. | - |  | To comply with min. 80%
3 | Precast staircases for typical storeys (≥ 80%) (See Note A.2) |  | Nos. | - |  | To comply with min. 80%
4 | Prefabricated and pre-insulated duct for air-conditioning system (≥ 65%) |  | Length | - |  | To comply with min. 65%
For Residential Non-Landed (RNL) Projects
5 | Drywall partition (See Note A.3) (All internal dry areas excluding partywall / toilet wall / kitchen wall) |  | Length |  | 0% | Please input wall length
6a | Precast household shelter (≥ 65%) (See Note A.4) |  | Nos. | - |  | To comply with min. 65%
6b | Industry standard precast household shelter (≥ 60%) (See Note A.4) |  | Nos. | - |  | To comply with min. 60%
7a | Prefabricated Bathroom Unit (PBU) (≥ 65%) (See Note A.5) |  | Nos. | - |  | To comply with min. 65%
7b | Industry standard Prefabricated Bathroom Unit (PBU) (≥ 60%) (See Note A.5) |  | Nos. | - |  | To comply with min. 60%
8 | Industry standard door structural openings (width) (≥ 65%) (See Note A.6) |  | Nos. | - |  | To comply with min. 65%
9 | Industry standard precast refuse chutes (≥ 80%) (See Note A.7) |  | Nos. | - |  | To comply with min. 80%
A. STRUCTURAL SYSTEM |  |  |  |  | Maximum | 45 | points | 45
Description |  |  |  | Max allocated points (a) | Constructed Floor Area (m2) | % of area (b) | B-Score (a) x (b)
A1 | DfMA structural system
1 | Fully integrated system
1.1 | Prefabricated Prefinished Volumetric Construction (PPVC) (See Note B.1) |  |  | 45 |  | 0% | 0
| e.g. To state PPVC system |  |  |  |  | 0%
2 | Fully integrated sub-assemblies
2.1 | Mass Engineered Timber (MET) / Hybrid system of MET with structural steel / precast concrete |  |  | 42 |  | 0% | 0
3 | Advanced prefabricated systems
3.1 | Structural steel / Hybrid system of structural steel and precast concrete (see Note B.2a) |  |  | 39 |  | 0% | 0
3.2 | Advanced precast concrete system (APCS): Precast slab with at least 4 of the features listed below (each with ≥ 65% coverage): |  |  | 39 |  | 0% | 0
[5 empty] | Denominator (within precast slab area) | Coverage (%)
3.2(a) | Integrated precast components (comprising at least 2 structural / architectural elements) e.g. double bay façade wall, beam-façade wall, multi-tier column/wall, precast household shelter, precast refuse chute, prefabricated bathroom unit, prefinished façade walls, precast external wall with cast-in windows |  |  |  | All column / wall / façade wall / precast HS / refuse chute / bathrooms (Nos. or Length for walls) |  |  | 0
3.2(b) | Mechanical connection for precast column / precast wall (horizontal joints) e.g. column shoes, grouted sleeves, spiral connector |  |  |  | All columns / walls (Nos. or Length for walls) |  |  | 0
3.2(c) | Mechanical connection for precast beam (e.g. telescopic beam connector, grouted sleeves) / Integrated prefabricated column and beam junction (e.g. Lotus-Root system, slim floor system e.g. Deltabeam)) |  |  |  | All beams (Nos.) |  |  | 0
3.2(d) | Mechanical connection for precast wall (vertical joints) e.g. flexible loops |  |  |  | All façade and parapet walls (Length) |  |  | 0
3.2(e) | Mechanical connection for other precast components e.g. mechanical connections for parapet walls, staircases. Staircase flight and landing slabs shall be in precast concrete |  |  |  | All parapet walls / staircase (Nos. or Length for walls) |  |  | 0
3.2(f) | Large precast panel slab (e.g. hollow core slabs ≥ 2.4m width, double T slabs ≥ 2.4m width, precast planks ≥ 2.4m width) |  |  |  | Total precast slab area (m2) |  |  | 0
4 | Prefabricated components
4.1 | Prefabricated slab and column / wall or Prefabricated slab and beam |  |  | 35 |  | 0% | 0
4.2 | Prefabricated column/wall and beam |  |  | 35 |  | 0% | 0
4.3 | Prefabricated column/wall only |  |  | 28 |  | 0% | 0
4.4 | Prefabricated slab only |  |  | 28 |  | 0% | 0
A2 | Other structural system
5 | Cast in-situ
5.1 | Flat plate / flat slab |  |  | 22 |  | 0% | 0
5.2 | Beam-slab system |  |  | 10 |  | 0% | 0
6 | Other system not listed above (Please seek BCA's advice on the points to be allocated)
6.1 | [5 empty] | 0% | 0
6.2 | [5 empty] | 0% | 0
6.3 | [5 empty] | 0% | 0
|  |  |  | Total A1 + A2 | 0 | 0% | 0
Description |  |  | Unit | Percentage of coverage |  | % of coverage | B-Score
|  |  |  | ≥65% to <80% | ≥80%
A3 | Simplicity
7.1(a) | Prefabricated reinforcement cages for beam (see Note B.2b) |  | Nos. | 3 | 4 |  | 0
7.1(b) | Prefabricated reinforcement cages for column (see Note B.2b) |  | Nos. | 3 | 4 |  | 0
7.1(c) | Prefabricated reinforcement cages for wall (see Note B.2b) |  | Nos. | 3 | 4 |  | 0
7.2 | Large panel slab / Integrated precast components (2 elements) e.g. double bay façade wall, beam-façade wall, multi-tier column/wall (only if points are not claimed under Item 3.2 APCS) |  | Nos. | 2 | 2.5 |  | 0
7.3 | Mechanical connections (only if points are not claimed under Item 3.2 APCS)
7.3(a) | For precast column / precast wall (horizontal joints) e.g. column shoes, grouted sleeves, spiral connector |  | Nos. | 1 | 1.5 |  | 0
7.3(b) | For precast beam (e.g. telescopic beam connector, grouted sleeves) / Integrated prefabricated column and beam junction (e.g. Lotus-Root system, slim floor system e.g. Deltabeam)) |  |  | 1 | 1.5 |  | 0
7.3(c) | For precast wall (vertical joints) e.g. flexible loops |  |  | 1 | 1.5 |  | 0
7.3(d) | For other precast components e.g. mechanical connections for parapet walls, staircases. Staircase flight and landing slabs shall be in precast concrete |  |  | 1 | 1.5 |  | 0
7.4 | Precast slab with lattice girder reinforcement |  | Area | 1 | 1.5 |  | 0
7.5 | High strength concrete (at least Grade C60/75) |  | Volume ≥ 5% | 2 |  |  | 0
A4 | Modularisation
8.1 | Columns (3 most common sizes in module of 0.5M) |  | Nos. | 2 | 2.5 |  | 0
8.2 | Beams (3 most common sizes in module of 0.5M) |  | Nos. | 2 | 2.5 |  | 0
8.3 | Precast columns (in module of 0.5M) (only if points are not claimed under Item 8.1) |  | Nos. | 2 | 2.5 |  | 0
8.4 | Vertical repetition of structural floor layout |  | Area | 2 | 2.5 |  | 0
A5 | Industry Standardisation and Others
9.1 | Industry standard precast household shelters (See Note A.4) |  | Nos. | - | 2.5 | 0% | 0
9.2 | Industry standard precast beams (See Note B.7) (For Residential Non-landed projects only) |  | Nos. | 2 | 2.5 |  | 0
A6 | Other system not listed above (Please seek BCA's advice on the points to be allocated)
10.1 | [6 empty] | 0
10.2 | [6 empty] | 0
10.3 | [6 empty] | 0
[6 empty] | Total A3 + A4 +A5 | 0
[6 empty] | Total for structural system (A = A1 + A2 + A3 + A4 + A5 + A6) | 0
B. ARCHITECTURAL SYSTEM |  |  |  |  | Maximum | 40 | points | 40
Description |  |  |  | Max allocated points (a) | Wall Length (m) | % of length (b) | B-Score (a) x (b)
B1 | DfMA architectural wall system
1 | Fully integrated system
1.1 | Prefabricated Prefinished Volumetric Construction (PPVC) (See Note B.1) |  |  | 30 |  | 0% | 0
2 | Fully integrated sub-assemblies
2.1 | Prefabricated & prefinished wall with MEP services |  |  | 28 |  | 0% | 0
e.g. To state system
2.2 | Prefabricated Bathroom Unit (PBU) (See Note A.5) |  |  | 28 |  | 0% | 0
e.g. To state system
3 | Advanced prefabricated systems
3.1 | Prefabricated & prefinished wall / Precast wall off-form |  |  | 27 |  | 0% | 0
e.g. To state system, MET, bare precast concrete
4 | Prefabricated components
4.1(a) | Drywall partition for party wall / wet areas (For Residential Non-landed projects) |  |  | 25 |  | 0% | 0
4.1(b) | Drywall partition for other areas |  |  | 25 |  | 0% | 0
4.2 | Curtain wall / Full height glass partition / Prefabricated railing |  |  | 25 |  | 0% | 0
4.3 | Precast wall |  |  | 25 |  | 0% | 0
4.4 | Lightweight concrete panel (See Note B.3) |  |  | 22 |  | 0% | 0
B2 | Other wall system
5 | Cast in-situ components / Blockwall
5.1 | Cast in-situ wall |  |  | 16 |  | 0% | 0
5.2 | Precision blockwall (See Note B.4) |  |  | 5 |  | 0% | 0
5.3 | Brickwall / blockwall (See Note B.5) |  |  | 0 |  | 0% | 0
6 | Other system not listed above (Please seek BCA's advice on the points to be allocated)
6.1 | [5 empty] | 0% | 0
6.2 | [5 empty] | 0% | 0
6.3 | [5 empty] | 0% | 0
|  |  |  | Total B1 + B2 | 0 | 0% | 0
Description |  |  | Max allocated points (a) | Wall Length (m) | Area with Finishes (m2) | % coverage (b) | B-Score (a) x (b)
B3 | DfMA architectural finishes
7 | Fully integrated system
7.1 | Prefabricated Prefinished Volumetric Construction (PPVC) (See Note B.1) |  | 10 | 0 | 0 | 0% | 0
8 | Fully integrated sub-assemblies
8.1 | Prefabricated & prefinished wall / floor / ceiling with MEP services |  | 8 | 0 |  | 0% | 0
e.g. To state system
8.2 | Prefabricated Bathroom Unit (PBU) (See Note A.5) |  | 8 | 0 |  | 0% | 0
9 | Advanced prefabricated systems
9.1 | Prefabricated & prefinished wall / floor, curtain wall, glass wall partition |  | 6 |  |  | 0% | 0
e.g. MET, bare precast concrete
10 | Productive finishes
10.1 | Drywall partition, prefinished ceiling |  | 4 |  |  | 0% | 0
10.2 | Power float concrete floor, vinyl flooring, prefinished timber flooring, carpet, raised floor, engineered stone flooring finishes and wall paper |  | 4 |  |  | 0% | 0
B4 | Other finishes
11 | Other system not listed (Please seek BCA's advice on the points to be allocated)
11.1 | Large format tiles (larger than 600mm x 600mm) |  | 2 |  |  | 0% | 0
11.2 | Skim coat, vinyl tiles for wall |  | 2 |  |  | 0% | 0
11.3 | Plastering and other finishes e.g. tiles |  | 0 |  |  | 0% | 0
11.4 | [5 empty] | 0% | 0
11.5 | [5 empty] | 0% | 0
|  |  | Total B3 + B4 | 0 | 0 | 0% | 0
Description |  |  | Total height of all voids (m) | Total height of building (m) | Scenario based on Max Offset (m) OR % of Offset floors in Table B |  | B-Score |  | Scenario | 1 | 2 | 3 | 4 | 5 | 6
B5 | Simplicity | [7 empty] | Max Offset | Nil | 1 | 2 | 3 | 4 | 4
12.1 | Design without high voids (See Note B.6) | See Table A |  |  |  |  | 0 |  | % of Offset Floors | Nil | 5 | 15 | 25 | 35 | 35
12.2 | Design without complex form (See Note B.6) | See Table B |  |  |  |  | 0 |  | < 15 | 3 | 3 | 3 | 2.5 | 1.5 | 0
[9 empty] | < 45 | 3 | 3 | 2.5 | 1.5 | 1 | 0
[9 empty] | < 90 | 3 | 2.5 | 1.5 | 1 | 0 | 0
Description |  |  | Unit | Percentage of coverage |  | % of coverage | B-Score |  | < 135 | 3 | 1.5 | 1 | 0 | 0 | 0
|  |  |  | ≥ 65% to <80% | ≥ 80% |  |  |  | >= 135 | 3 | 1 | 0 | 0 | 0 | 0
B6 | Modularisation and Others | [7 empty] | Max Offset | Nil | 1 | 2 | 3 | 4 | 4
13. | Modularisation
13.1 | Horizontal grids (in module of 3M) |  | Nos. | 2 | 3 |  | 0
13.2 | Dimension of PPVC modules (in module of 0.5M) |  | Nos. | 2 | 3 |  | 0
13.3 | Precast façade/wall (length in module of 3M) |  | Nos. | 2 | 2.5 |  | 0
13.4 | Precast service ducts (width in module of 1.5M) |  | Nos. | 2 | 2.5 |  | 0
13.5 | Windows (3 most common sizes in 1M) |  | Nos. | 2 | 2.5 |  | 0
13.6 | Horizontal design repetition of unit layouts |  | 30 to 34 Repetitions | 2.5 |  |  | 0
|  |  | Repetition ≥ 35 | 3
13.7 | Repetition of PPVC modules (See Note B.1) |  | ≥80 Repetitions | 4 |  |  | 0
|  |  | 70 to 79 Repetitions | 3
|  |  | 60 to 69 Repetitions | 2
|  |  | 50 to 59 Repetitions | 1
13.8 | Repetition of PBU (See Note A.5) |  | ≥40 Repetitions | 3.5 | 4 |  | 0
|  |  | <40 Repetitions | - | 3 |  | 0
14 | Industry Standardisation
14.1 | Industry standard door structural openings (3 most common sizes in 0.5M) (All projects excluding Residential Non-landed) (See Note A.6) |  | Nos. | 2 | 2.5 |  | 0
14.2 | Industry standard prefabricated bathroom / toilet units (See Note A.5) |  | Nos. | - | 2.5 | 0% | 0
14.3 | Industry standard PPVC module for bedrooms (internal width) (See Note B.8) (For Residential Non-landed projects only) |  | Nos. | 2 | 3 |  | 0
14.4 | Industry standard windows (width) (See Note B.9) (For Residential Non-landed projects only) |  | Nos. | 2 | 2.5 |  | 0
15 | Others
15.1 | Prefabricated Kitchen Unit (PKU) accepted by Building Innovation Panel (BIP) |  | Nos. | 2.5 | 4 |  | 0
e.g. To state PKU system
15.2 | Pole system wardrobe / Modular kitchen cabinets |  | Nos. | 2.5 | 4 |  | 0
e.g. To state system
16 | Other system not listed above (Please seek BCA's advice on the points to be allocated)
16.1 | [6 empty] | 0
16.2 | [6 empty] | 0
16.3 | [6 empty] | 0
[6 empty] | Total B5 + B6 | 0
Description |  |  | Unit | Percentage of coverage |  | % of coverage | B-Score
|  |  |  | <30% | ≥ 30%
B7 | Demerit Points
17.1 | Cast in-situ floor with transfer beam / cantilever transfer beam |  | Nos. | -1 | -2 |  | 0
17.2 | Inclined columns |  | Nos. | -1 | -1.5 |  | 0
17.3 | Non-functional void on slab (if applicable, demerit point is -1) |  | Nos. | -1 |  |  | 0
[6 empty] | Total B7 (Max -4 pts) | 0
[6 empty] | Total for architectural system (B = B1 + B2 + B3 + B4 + B5 + B6 + B7) | 0
C. MEP SYSTEM |  |  |  |  | Maximum | 15 | points | 15
Description |  |  | Max allocated points (a) | Total Qualifying Area (m2) | Prefabricated Area (m2) | % of area (b) | B-Score
C1 | DfMA MEP System (See Note B.10)
1 | Fully integrated system
1.1 | Prefabricated Prefinished Volumetric Construction (PPVC) (See Note B.1) |  | 15 |  |  | 0% | 0
2 | Fully integrated sub-assemblies
2.1 | Prefabricated MEP modules integrated with structural or architectural system e.g. working platform / catwalk / façade / ceiling / slab, etc. |  | 12 |  |  | 0% | 0
3 | Advanced prefab systems
3.1 | Prefabricated MEP vertical modules |  | 4 |  |  | 0% | 0
3.2 | Prefabricated MEP horizontal modules |  | 4 |  |  | 0% | 0
3.3 | Prefabricated MEP plant modules |  | 4 |  |  | 0% | 0
|  |  | Total C1 | 0 | 0 | 0% | 0
Description |  |  | Unit | Percentage of coverage |  | % of coverage | B-Score
|  |  |  | ≥ 65% to <80% | ≥ 80%
C2 | DfMA MEP Components
4 | Prefabricated components
4.1 | Flexible sprinkler dropper |  | Nos. | - | 1.5 |  | 0
4.2 | Flexible water pipes |  | Nos. | - | 1.5 |  | 0
4.3 | Common M&E bracket (at least 3 M&E services) |  | Length | - | 1.5 |  | 0
4.4 | Pre-insulated mechanical piping e.g. chilled water pipes |  | Length | - | 1.5 |  | 0
5 | Other system not listed above (Please seek BCA's advice on the points to be allocated)
5.1 | [6 empty] | 0
5.2 | [6 empty] | 0
5.3 | [6 empty] | 0
[6 empty] | Total C2 | 0
Description |  |  | Unit | Percentage of coverage |  | % of coverage | B-Score
|  |  |  | ≥ 65% to <80% | ≥ 80%
C3 | Industry Standardisation and Others
6.1 | Mechanical connection for prefabricated MEP modules |  | Area | 1 | 2 |  | 0
6.2 | Industry standard prefabricated pump skids |  | Nos. | 0.5 | 1 |  | 0
[6 empty] | Total C3 | 0
[6 empty] | Total for MEP system (C = C1 + C2 + C3) | 0
D. INNOVATIONS AND OTHERS |  |  |  |  | Maximum | 20 | points
Description |  |  |  | Unit | Points | % of coverage | B-Score
D1 | Innovative System (Please seek BCA's advice on the points to be allocated)
1.1 | e.g. Prefabricated organic components - precast wavy façade | [5 empty] | 0
1.2 | e.g. Prefabricated Kitchen Unit (PKU) or Prefabricated Common Toilet (PCT) | [5 empty] | 0
1.3 | e.g. High-strength / lightweight materials - high strength steel reinforcement | [5 empty] | 0
1.4 | e.g. Innovative structural connections (See Note C.1) | [5 empty] | 0
1.5 | [6 empty] | 0
1.6 | [6 empty] | 0
D2 | Others
2.1 | Prefab components / PPVC / PBU / MEP accredited under PAS / MAS (Not applicable for sites with mandatory PAS/MAS requirements) |  |  | No PAS/MAS | 2 |  | 0 |  | No PAS/MAS | 1: 0
[6 empty] | Total for Innovations system and others (D) | 0 |  | PAS - Prefab components | 1: 2
[9 empty] | MAS - PPVC | 1: 2
[6 empty] | Total B-Score (A + B + C + D) (out of 120 points) | 0 |  | MAS - PBU | 1: 2
[9 empty] | MAS - Prefab MEP | 1: 2
| Prefabrication Level (%) |  | To input additional prefab level % if system is not listed
(a) | Structural System | 0% | + |  | = | 0%
(b) | Architectural System | 0% | + |  | = | 0%
(c) | MEP System | 0% | + |  | = | 0%

## Basement Block 1
PART V: COMPUTATION OF BUILDABLE DESIGN SCORE | [8 empty] | Select Category
Public Residential (Non-Landed)
Project Reference Number |  |  | Structural | Architectural | MEP | Innovation | B-Score |  | Private Residential (Non-Landed)
0 |  |  | 0 | 0 | 0 | 0 | 0 |  | Industrial
Commercial
Category (Please Select) |  |  | Block No. / Name | [5 empty] | Institutional, School & Others
Public Residential (Non-Landed) |  |  | 0 | [5 empty] | MRT Station
PRE-REQUISITES
Description |  |  | Unit | Wall Length (m) | % of coverage
For All Projects
1 | Floor mesh (≥ 65%) (See Note A.1) |  | Area | - |  | To comply with min. 65%
2 | Repetition of typical floor height in module of 1.5M or 1.75M (≥ 80%) |  | Nos. | - |  | To comply with min. 80%
3 | Precast staircases for typical storeys (≥ 80%) (See Note A.2) |  | Nos. | - |  | To comply with min. 80%
4 | Prefabricated and pre-insulated duct for air-conditioning system (≥ 65%) |  | Length | - |  | To comply with min. 65%
For Residential Non-Landed (RNL) Projects
5 | Drywall partition (See Note A.3) (All internal dry areas excluding partywall / toilet wall / kitchen wall) |  | Length |  | 0% | Please input wall length
6a | Precast household shelter (≥ 65%) (See Note A.4) |  | Nos. | - |  | To comply with min. 65%
6b | Industry standard precast household shelter (≥ 60%) (See Note A.4) |  | Nos. | - |  | To comply with min. 60%
7a | Prefabricated Bathroom Unit (PBU) (≥ 65%) (See Note A.5) |  | Nos. | - |  | To comply with min. 65%
7b | Industry standard Prefabricated Bathroom Unit (PBU) (≥ 60%) (See Note A.5) |  | Nos. | - |  | To comply with min. 60%
8 | Industry standard door structural openings (width) (≥ 65%) (See Note A.6) |  | Nos. | - |  | To comply with min. 65%
9 | Industry standard precast refuse chutes (≥ 80%) (See Note A.7) |  | Nos. | - |  | To comply with min. 80%
A. STRUCTURAL SYSTEM |  |  |  |  | Maximum | 45 | points | 45
Description |  |  |  | Max allocated points (a) | Constructed Floor Area (m2) | % of area (b) | B-Score (a) x (b)
A1 | DfMA structural system
1 | Fully integrated system
1.1 | Prefabricated Prefinished Volumetric Construction (PPVC) (See Note B.1) |  |  | 45 |  | 0% | 0
| e.g. To state PPVC system |  |  |  |  | 0%
2 | Fully integrated sub-assemblies
2.1 | Mass Engineered Timber (MET) / Hybrid system of MET with structural steel / precast concrete |  |  | 42 |  | 0% | 0
3 | Advanced prefabricated systems
3.1 | Structural steel / Hybrid system of structural steel and precast concrete (see Note B.2a) |  |  | 39 |  | 0% | 0
3.2 | Advanced precast concrete system (APCS): Precast slab with at least 4 of the features listed below (each with ≥ 65% coverage): |  |  | 39 |  | 0% | 0
[5 empty] | Denominator (within precast slab area) | Coverage (%)
3.2(a) | Integrated precast components (comprising at least 2 structural / architectural elements) e.g. double bay façade wall, beam-façade wall, multi-tier column/wall, precast household shelter, precast refuse chute, prefabricated bathroom unit, prefinished façade walls, precast external wall with cast-in windows |  |  |  | All column / wall / façade wall / precast HS / refuse chute / bathrooms (Nos. or Length for walls) |  |  | 0
3.2(b) | Mechanical connection for precast column / precast wall (horizontal joints) e.g. column shoes, grouted sleeves, spiral connector |  |  |  | All columns / walls (Nos. or Length for walls) |  |  | 0
3.2(c) | Mechanical connection for precast beam (e.g. telescopic beam connector, grouted sleeves) / Integrated prefabricated column and beam junction (e.g. Lotus-Root system, slim floor system e.g. Deltabeam)) |  |  |  | All beams (Nos.) |  |  | 0
3.2(d) | Mechanical connection for precast wall (vertical joints) e.g. flexible loops |  |  |  | All façade and parapet walls (Length) |  |  | 0
3.2(e) | Mechanical connection for other precast components e.g. mechanical connections for parapet walls, staircases. Staircase flight and landing slabs shall be in precast concrete |  |  |  | All parapet walls / staircase (Nos. or Length for walls) |  |  | 0
3.2(f) | Large precast panel slab (e.g. hollow core slabs ≥ 2.4m width, double T slabs ≥ 2.4m width, precast planks ≥ 2.4m width) |  |  |  | Total precast slab area (m2) |  |  | 0
4 | Prefabricated components
4.1 | Prefabricated slab and column / wall or Prefabricated slab and beam |  |  | 35 |  | 0% | 0
4.2 | Prefabricated column/wall and beam |  |  | 35 |  | 0% | 0
4.3 | Prefabricated column/wall only |  |  | 28 |  | 0% | 0
4.4 | Prefabricated slab only |  |  | 28 |  | 0% | 0
A2 | Other structural system
5 | Cast in-situ
5.1 | Flat plate / flat slab |  |  | 22 |  | 0% | 0
5.2 | Beam-slab system |  |  | 10 |  | 0% | 0
6 | Other system not listed above (Please seek BCA's advice on the points to be allocated)
6.1 | [5 empty] | 0% | 0
6.2 | [5 empty] | 0% | 0
6.3 | [5 empty] | 0% | 0
|  |  |  | Total A1 + A2 | 0 | 0% | 0
Description |  |  | Unit | Percentage of coverage |  | % of coverage | B-Score
|  |  |  | ≥65% to <80% | ≥80%
A3 | Simplicity
7.1(a) | Prefabricated reinforcement cages for beam (see Note B.2b) |  | Nos. | 3 | 4 |  | 0
7.1(b) | Prefabricated reinforcement cages for column (see Note B.2b) |  | Nos. | 3 | 4 |  | 0
7.1(c) | Prefabricated reinforcement cages for wall (see Note B.2b) |  | Nos. | 3 | 4 |  | 0
7.2 | Large panel slab / Integrated precast components (2 elements) e.g. double bay façade wall, beam-façade wall, multi-tier column/wall (only if points are not claimed under Item 3.2 APCS) |  | Nos. | 2 | 2.5 |  | 0
7.3 | Mechanical connections (only if points are not claimed under Item 3.2 APCS)
7.3(a) | For precast column / precast wall (horizontal joints) e.g. column shoes, grouted sleeves, spiral connector |  | Nos. | 1 | 1.5 |  | 0
7.3(b) | For precast beam (e.g. telescopic beam connector, grouted sleeves) / Integrated prefabricated column and beam junction (e.g. Lotus-Root system, slim floor system e.g. Deltabeam)) |  |  | 1 | 1.5 |  | 0
7.3(c) | For precast wall (vertical joints) e.g. flexible loops |  |  | 1 | 1.5 |  | 0
7.3(d) | For other precast components e.g. mechanical connections for parapet walls, staircases. Staircase flight and landing slabs shall be in precast concrete |  |  | 1 | 1.5 |  | 0
7.4 | Precast slab with lattice girder reinforcement |  | Area | 1 | 1.5 |  | 0
7.5 | High strength concrete (at least Grade C60/75) |  | Volume ≥ 5% | 2 |  |  | 0
A4 | Modularisation
8.1 | Columns (3 most common sizes in module of 0.5M) |  | Nos. | 2 | 2.5 |  | 0
8.2 | Beams (3 most common sizes in module of 0.5M) |  | Nos. | 2 | 2.5 |  | 0
8.3 | Precast columns (in module of 0.5M) (only if points are not claimed under Item 8.1) |  | Nos. | 2 | 2.5 |  | 0
8.4 | Vertical repetition of structural floor layout |  | Area | 2 | 2.5 |  | 0
A5 | Industry Standardisation and Others
9.1 | Industry standard precast household shelters (See Note A.4) |  | Nos. | - | 2.5 | 0% | 0
9.2 | Industry standard precast beams (See Note B.7) (For Residential Non-landed projects only) |  | Nos. | 2 | 2.5 |  | 0
A6 | Other system not listed above (Please seek BCA's advice on the points to be allocated)
10.1 | [6 empty] | 0
10.2 | [6 empty] | 0
10.3 | [6 empty] | 0
[6 empty] | Total A3 + A4 +A5 | 0
[6 empty] | Total for structural system (A = A1 + A2 + A3 + A4 + A5 + A6) | 0
B. ARCHITECTURAL SYSTEM |  |  |  |  | Maximum | 40 | points | 40
Description |  |  |  | Max allocated points (a) | Wall Length (m) | % of length (b) | B-Score (a) x (b)
B1 | DfMA architectural wall system
1 | Fully integrated system
1.1 | Prefabricated Prefinished Volumetric Construction (PPVC) (See Note B.1) |  |  | 30 |  | 0% | 0
2 | Fully integrated sub-assemblies
2.1 | Prefabricated & prefinished wall with MEP services |  |  | 28 |  | 0% | 0
e.g. To state system
2.2 | Prefabricated Bathroom Unit (PBU) (See Note A.5) |  |  | 28 |  | 0% | 0
e.g. To state system
3 | Advanced prefabricated systems
3.1 | Prefabricated & prefinished wall / Precast wall off-form |  |  | 27 |  | 0% | 0
e.g. To state system, MET, bare precast concrete
4 | Prefabricated components
4.1(a) | Drywall partition for party wall / wet areas (For Residential Non-landed projects) |  |  | 25 |  | 0% | 0
4.1(b) | Drywall partition for other areas |  |  | 25 |  | 0% | 0
4.2 | Curtain wall / Full height glass partition / Prefabricated railing |  |  | 25 |  | 0% | 0
4.3 | Precast wall |  |  | 25 |  | 0% | 0
4.4 | Lightweight concrete panel (See Note B.3) |  |  | 22 |  | 0% | 0
B2 | Other wall system
5 | Cast in-situ components / Blockwall
5.1 | Cast in-situ wall |  |  | 16 |  | 0% | 0
5.2 | Precision blockwall (See Note B.4) |  |  | 5 |  | 0% | 0
5.3 | Brickwall / blockwall (See Note B.5) |  |  | 0 |  | 0% | 0
6 | Other system not listed above (Please seek BCA's advice on the points to be allocated)
6.1 | [5 empty] | 0% | 0
6.2 | [5 empty] | 0% | 0
6.3 | [5 empty] | 0% | 0
|  |  |  | Total B1 + B2 | 0 | 0% | 0
Description |  |  | Max allocated points (a) | Wall Length (m) | Area with Finishes (m2) | % coverage (b) | B-Score (a) x (b)
B3 | DfMA architectural finishes
7 | Fully integrated system
7.1 | Prefabricated Prefinished Volumetric Construction (PPVC) (See Note B.1) |  | 10 | 0 | 0 | 0% | 0
8 | Fully integrated sub-assemblies
8.1 | Prefabricated & prefinished wall / floor / ceiling with MEP services |  | 8 | 0 |  | 0% | 0
e.g. To state system
8.2 | Prefabricated Bathroom Unit (PBU) (See Note A.5) |  | 8 | 0 |  | 0% | 0
9 | Advanced prefabricated systems
9.1 | Prefabricated & prefinished wall / floor, curtain wall, glass wall partition |  | 6 |  |  | 0% | 0
e.g. MET, bare precast concrete
10 | Productive finishes
10.1 | Drywall partition, prefinished ceiling |  | 4 |  |  | 0% | 0
10.2 | Power float concrete floor, vinyl flooring, prefinished timber flooring, carpet, raised floor, engineered stone flooring finishes and wall paper |  | 4 |  |  | 0% | 0
B4 | Other finishes
11 | Other system not listed (Please seek BCA's advice on the points to be allocated)
11.1 | Large format tiles (larger than 600mm x 600mm) |  | 2 |  |  | 0% | 0
11.2 | Skim coat, vinyl tiles for wall |  | 2 |  |  | 0% | 0
11.3 | Plastering and other finishes e.g. tiles |  | 0 |  |  | 0% | 0
11.4 | [5 empty] | 0% | 0
11.5 | [5 empty] | 0% | 0
|  |  | Total B3 + B4 | 0 | 0 | 0% | 0
Description |  |  | Total height of all voids (m) | Total height of building (m) | Scenario based on Max Offset (m) OR % of Offset floors in Table B |  | B-Score |  | Scenario | 1 | 2 | 3 | 4 | 5 | 6
B5 | Simplicity | [7 empty] | Max Offset | Nil | 1 | 2 | 3 | 4 | 4
12.1 | Design without high voids (See Note B.6) | See Table A |  |  |  |  | 0 |  | % of Offset Floors | Nil | 5 | 15 | 25 | 35 | 35
12.2 | Design without complex form (See Note B.6) | See Table B |  |  |  |  | 0 |  | < 15 | 3 | 3 | 3 | 2.5 | 1.5 | 0
[9 empty] | < 45 | 3 | 3 | 2.5 | 1.5 | 1 | 0
[9 empty] | < 90 | 3 | 2.5 | 1.5 | 1 | 0 | 0
Description |  |  | Unit | Percentage of coverage |  | % of coverage | B-Score |  | < 135 | 3 | 1.5 | 1 | 0 | 0 | 0
|  |  |  | ≥ 65% to <80% | ≥ 80% |  |  |  | >= 135 | 3 | 1 | 0 | 0 | 0 | 0
B6 | Modularisation and Others | [7 empty] | Max Offset | Nil | 1 | 2 | 3 | 4 | 4
13. | Modularisation
13.1 | Horizontal grids (in module of 3M) |  | Nos. | 2 | 3 |  | 0
13.2 | Dimension of PPVC modules (in module of 0.5M) |  | Nos. | 2 | 3 |  | 0
13.3 | Precast façade/wall (length in module of 3M) |  | Nos. | 2 | 2.5 |  | 0
13.4 | Precast service ducts (width in module of 1.5M) |  | Nos. | 2 | 2.5 |  | 0
13.5 | Windows (3 most common sizes in 1M) |  | Nos. | 2 | 2.5 |  | 0
13.6 | Horizontal design repetition of unit layouts |  | 30 to 34 Repetitions | 2.5 |  |  | 0
|  |  | Repetition ≥ 35 | 3
13.7 | Repetition of PPVC modules (See Note B.1) |  | ≥80 Repetitions | 4 |  |  | 0
|  |  | 70 to 79 Repetitions | 3
|  |  | 60 to 69 Repetitions | 2
|  |  | 50 to 59 Repetitions | 1
13.8 | Repetition of PBU (See Note A.5) |  | ≥40 Repetitions | 3.5 | 4 |  | 0
|  |  | <40 Repetitions | - | 3 |  | 0
14 | Industry Standardisation
14.1 | Industry standard door structural openings (3 most common sizes in 0.5M) (All projects excluding Residential Non-landed) (See Note A.6) |  | Nos. | 2 | 2.5 |  | 0
14.2 | Industry standard prefabricated bathroom / toilet units (See Note A.5) |  | Nos. | - | 2.5 | 0% | 0
14.3 | Industry standard PPVC module for bedrooms (internal width) (See Note B.8) (For Residential Non-landed projects only) |  | Nos. | 2 | 3 |  | 0
14.4 | Industry standard windows (width) (See Note B.9) (For Residential Non-landed projects only) |  | Nos. | 2 | 2.5 |  | 0
15 | Others
15.1 | Prefabricated Kitchen Unit (PKU) accepted by Building Innovation Panel (BIP) |  | Nos. | 2.5 | 4 |  | 0
e.g. To state PKU system
15.2 | Pole system wardrobe / Modular kitchen cabinets |  | Nos. | 2.5 | 4 |  | 0
e.g. To state system
16 | Other system not listed above (Please seek BCA's advice on the points to be allocated)
16.1 | [6 empty] | 0
16.2 | [6 empty] | 0
16.3 | [6 empty] | 0
[6 empty] | Total B5 + B6 | 0
Description |  |  | Unit | Percentage of coverage |  | % of coverage | B-Score
|  |  |  | <30% | ≥ 30%
B7 | Demerit Points
17.1 | Cast in-situ floor with transfer beam / cantilever transfer beam |  | Nos. | -1 | -2 |  | 0
17.2 | Inclined columns |  | Nos. | -1 | -1.5 |  | 0
17.3 | Non-functional void on slab (if applicable, demerit point is -1) |  | Nos. | -1 |  |  | 0
[6 empty] | Total B7 (Max -4 pts) | 0
[6 empty] | Total for architectural system (B = B1 + B2 + B3 + B4 + B5 + B6 + B7) | 0
C. MEP SYSTEM |  |  |  |  | Maximum | 15 | points | 15
Description |  |  | Max allocated points (a) | Total Qualifying Area (m2) | Prefabricated Area (m2) | % of area (b) | B-Score
C1 | DfMA MEP System (See Note B.10)
1 | Fully integrated system
1.1 | Prefabricated Prefinished Volumetric Construction (PPVC) (See Note B.1) |  | 15 |  |  | 0% | 0
2 | Fully integrated sub-assemblies
2.1 | Prefabricated MEP modules integrated with structural or architectural system e.g. working platform / catwalk / façade / ceiling / slab, etc. |  | 12 |  |  | 0% | 0
3 | Advanced prefab systems
3.1 | Prefabricated MEP vertical modules |  | 4 |  |  | 0% | 0
3.2 | Prefabricated MEP horizontal modules |  | 4 |  |  | 0% | 0
3.3 | Prefabricated MEP plant modules |  | 4 |  |  | 0% | 0
|  |  | Total C1 | 0 | 0 | 0% | 0
Description |  |  | Unit | Percentage of coverage |  | % of coverage | B-Score
|  |  |  | ≥ 65% to <80% | ≥ 80%
C2 | DfMA MEP Components
4 | Prefabricated components
4.1 | Flexible sprinkler dropper |  | Nos. | - | 1.5 |  | 0
4.2 | Flexible water pipes |  | Nos. | - | 1.5 |  | 0
4.3 | Common M&E bracket (at least 3 M&E services) |  | Length | - | 1.5 |  | 0
4.4 | Pre-insulated mechanical piping e.g. chilled water pipes |  | Length | - | 1.5 |  | 0
5 | Other system not listed above (Please seek BCA's advice on the points to be allocated)
5.1 | [6 empty] | 0
5.2 | [6 empty] | 0
5.3 | [6 empty] | 0
[6 empty] | Total C2 | 0
Description |  |  | Unit | Percentage of coverage |  | % of coverage | B-Score
|  |  |  | ≥ 65% to <80% | ≥ 80%
C3 | Industry Standardisation and Others
6.1 | Mechanical connection for prefabricated MEP modules |  | Area | 1 | 2 |  | 0
6.2 | Industry standard prefabricated pump skids |  | Nos. | 0.5 | 1 |  | 0
[6 empty] | Total C3 | 0
[6 empty] | Total for MEP system (C = C1 + C2 + C3) | 0
D. INNOVATIONS AND OTHERS |  |  |  |  | Maximum | 20 | points
Description |  |  |  | Unit | Points | % of coverage | B-Score
D1 | Innovative System (Please seek BCA's advice on the points to be allocated)
1.1 | e.g. Prefabricated organic components - precast wavy façade | [5 empty] | 0
1.2 | e.g. Prefabricated Kitchen Unit (PKU) or Prefabricated Common Toilet (PCT) | [5 empty] | 0
1.3 | e.g. High-strength / lightweight materials - high strength steel reinforcement | [5 empty] | 0
1.4 | e.g. Innovative structural connections (See Note C.1) | [5 empty] | 0
1.5 | [6 empty] | 0
1.6 | [6 empty] | 0
D2 | Others
2.1 | Prefab components / PPVC / PBU / MEP accredited under PAS / MAS (Not applicable for sites with mandatory PAS/MAS requirements) |  |  | No PAS/MAS | 2 |  | 0 |  | No PAS/MAS | 1: 0
[6 empty] | Total for Innovations system and others (D) | 0 |  | PAS - Prefab components | 1: 2
[9 empty] | MAS - PPVC | 1: 2
[6 empty] | Total B-Score (A + B + C + D) (out of 120 points) | 0 |  | MAS - PBU | 1: 2
[9 empty] | MAS - Prefab MEP | 1: 2
| Prefabrication Level (%) |  | To input additional prefab level % if system is not listed
(a) | Structural System | 0% | + |  | = | 0%
(b) | Architectural System | 0% | + |  | = | 0%
(c) | MEP System | 0% | + |  | = | 0%

## Basement Block 2
PART V: COMPUTATION OF BUILDABLE DESIGN SCORE | [8 empty] | Select Category
Public Residential (Non-Landed)
Project Reference Number |  |  | Structural | Architectural | MEP | Innovation | B-Score |  | Private Residential (Non-Landed)
0 |  |  | 0 | 0 | 0 | 0 | 0 |  | Industrial
Commercial
Category (Please Select) |  |  | Block No. / Name | [5 empty] | Institutional, School & Others
Public Residential (Non-Landed) |  |  | 0 | [5 empty] | MRT Station
PRE-REQUISITES
Description |  |  | Unit | Wall Length (m) | % of coverage
For All Projects
1 | Floor mesh (≥ 65%) (See Note A.1) |  | Area | - |  | To comply with min. 65%
2 | Repetition of typical floor height in module of 1.5M or 1.75M (≥ 80%) |  | Nos. | - |  | To comply with min. 80%
3 | Precast staircases for typical storeys (≥ 80%) (See Note A.2) |  | Nos. | - |  | To comply with min. 80%
4 | Prefabricated and pre-insulated duct for air-conditioning system (≥ 65%) |  | Length | - |  | To comply with min. 65%
For Residential Non-Landed (RNL) Projects
5 | Drywall partition (See Note A.3) (All internal dry areas excluding partywall / toilet wall / kitchen wall) |  | Length |  | 0% | Please input wall length
6a | Precast household shelter (≥ 65%) (See Note A.4) |  | Nos. | - |  | To comply with min. 65%
6b | Industry standard precast household shelter (≥ 60%) (See Note A.4) |  | Nos. | - |  | To comply with min. 60%
7a | Prefabricated Bathroom Unit (PBU) (≥ 65%) (See Note A.5) |  | Nos. | - |  | To comply with min. 65%
7b | Industry standard Prefabricated Bathroom Unit (PBU) (≥ 60%) (See Note A.5) |  | Nos. | - |  | To comply with min. 60%
8 | Industry standard door structural openings (width) (≥ 65%) (See Note A.6) |  | Nos. | - |  | To comply with min. 65%
9 | Industry standard precast refuse chutes (≥ 80%) (See Note A.7) |  | Nos. | - |  | To comply with min. 80%
A. STRUCTURAL SYSTEM |  |  |  |  | Maximum | 45 | points | 45
Description |  |  |  | Max allocated points (a) | Constructed Floor Area (m2) | % of area (b) | B-Score (a) x (b)
A1 | DfMA structural system
1 | Fully integrated system
1.1 | Prefabricated Prefinished Volumetric Construction (PPVC) (See Note B.1) |  |  | 45 |  | 0% | 0
| e.g. To state PPVC system |  |  |  |  | 0%
2 | Fully integrated sub-assemblies
2.1 | Mass Engineered Timber (MET) / Hybrid system of MET with structural steel / precast concrete |  |  | 42 |  | 0% | 0
3 | Advanced prefabricated systems
3.1 | Structural steel / Hybrid system of structural steel and precast concrete (see Note B.2a) |  |  | 39 |  | 0% | 0
3.2 | Advanced precast concrete system (APCS): Precast slab with at least 4 of the features listed below (each with ≥ 65% coverage): |  |  | 39 |  | 0% | 0
[5 empty] | Denominator (within precast slab area) | Coverage (%)
3.2(a) | Integrated precast components (comprising at least 2 structural / architectural elements) e.g. double bay façade wall, beam-façade wall, multi-tier column/wall, precast household shelter, precast refuse chute, prefabricated bathroom unit, prefinished façade walls, precast external wall with cast-in windows |  |  |  | All column / wall / façade wall / precast HS / refuse chute / bathrooms (Nos. or Length for walls) |  |  | 0
3.2(b) | Mechanical connection for precast column / precast wall (horizontal joints) e.g. column shoes, grouted sleeves, spiral connector |  |  |  | All columns / walls (Nos. or Length for walls) |  |  | 0
3.2(c) | Mechanical connection for precast beam (e.g. telescopic beam connector, grouted sleeves) / Integrated prefabricated column and beam junction (e.g. Lotus-Root system, slim floor system e.g. Deltabeam)) |  |  |  | All beams (Nos.) |  |  | 0
3.2(d) | Mechanical connection for precast wall (vertical joints) e.g. flexible loops |  |  |  | All façade and parapet walls (Length) |  |  | 0
3.2(e) | Mechanical connection for other precast components e.g. mechanical connections for parapet walls, staircases. Staircase flight and landing slabs shall be in precast concrete |  |  |  | All parapet walls / staircase (Nos. or Length for walls) |  |  | 0
3.2(f) | Large precast panel slab (e.g. hollow core slabs ≥ 2.4m width, double T slabs ≥ 2.4m width, precast planks ≥ 2.4m width) |  |  |  | Total precast slab area (m2) |  |  | 0
4 | Prefabricated components
4.1 | Prefabricated slab and column / wall or Prefabricated slab and beam |  |  | 35 |  | 0% | 0
4.2 | Prefabricated column/wall and beam |  |  | 35 |  | 0% | 0
4.3 | Prefabricated column/wall only |  |  | 28 |  | 0% | 0
4.4 | Prefabricated slab only |  |  | 28 |  | 0% | 0
A2 | Other structural system
5 | Cast in-situ
5.1 | Flat plate / flat slab |  |  | 22 |  | 0% | 0
5.2 | Beam-slab system |  |  | 10 |  | 0% | 0
6 | Other system not listed above (Please seek BCA's advice on the points to be allocated)
6.1 | [5 empty] | 0% | 0
6.2 | [5 empty] | 0% | 0
6.3 | [5 empty] | 0% | 0
|  |  |  | Total A1 + A2 | 0 | 0% | 0
Description |  |  | Unit | Percentage of coverage |  | % of coverage | B-Score
|  |  |  | ≥65% to <80% | ≥80%
A3 | Simplicity
7.1(a) | Prefabricated reinforcement cages for beam (see Note B.2b) |  | Nos. | 3 | 4 |  | 0
7.1(b) | Prefabricated reinforcement cages for column (see Note B.2b) |  | Nos. | 3 | 4 |  | 0
7.1(c) | Prefabricated reinforcement cages for wall (see Note B.2b) |  | Nos. | 3 | 4 |  | 0
7.2 | Large panel slab / Integrated precast components (2 elements) e.g. double bay façade wall, beam-façade wall, multi-tier column/wall (only if points are not claimed under Item 3.2 APCS) |  | Nos. | 2 | 2.5 |  | 0
7.3 | Mechanical connections (only if points are not claimed under Item 3.2 APCS)
7.3(a) | For precast column / precast wall (horizontal joints) e.g. column shoes, grouted sleeves, spiral connector |  | Nos. | 1 | 1.5 |  | 0
7.3(b) | For precast beam (e.g. telescopic beam connector, grouted sleeves) / Integrated prefabricated column and beam junction (e.g. Lotus-Root system, slim floor system e.g. Deltabeam)) |  |  | 1 | 1.5 |  | 0
7.3(c) | For precast wall (vertical joints) e.g. flexible loops |  |  | 1 | 1.5 |  | 0
7.3(d) | For other precast components e.g. mechanical connections for parapet walls, staircases. Staircase flight and landing slabs shall be in precast concrete |  |  | 1 | 1.5 |  | 0
7.4 | Precast slab with lattice girder reinforcement |  | Area | 1 | 1.5 |  | 0
7.5 | High strength concrete (at least Grade C60/75) |  | Volume ≥ 5% | 2 |  |  | 0
A4 | Modularisation
8.1 | Columns (3 most common sizes in module of 0.5M) |  | Nos. | 2 | 2.5 |  | 0
8.2 | Beams (3 most common sizes in module of 0.5M) |  | Nos. | 2 | 2.5 |  | 0
8.3 | Precast columns (in module of 0.5M) (only if points are not claimed under Item 8.1) |  | Nos. | 2 | 2.5 |  | 0
8.4 | Vertical repetition of structural floor layout |  | Area | 2 | 2.5 |  | 0
A5 | Industry Standardisation and Others
9.1 | Industry standard precast household shelters (See Note A.4) |  | Nos. | - | 2.5 | 0% | 0
9.2 | Industry standard precast beams (See Note B.7) (For Residential Non-landed projects only) |  | Nos. | 2 | 2.5 |  | 0
A6 | Other system not listed above (Please seek BCA's advice on the points to be allocated)
10.1 | [6 empty] | 0
10.2 | [6 empty] | 0
10.3 | [6 empty] | 0
[6 empty] | Total A3 + A4 +A5 | 0
[6 empty] | Total for structural system (A = A1 + A2 + A3 + A4 + A5 + A6) | 0
B. ARCHITECTURAL SYSTEM |  |  |  |  | Maximum | 40 | points | 40
Description |  |  |  | Max allocated points (a) | Wall Length (m) | % of length (b) | B-Score (a) x (b)
B1 | DfMA architectural wall system
1 | Fully integrated system
1.1 | Prefabricated Prefinished Volumetric Construction (PPVC) (See Note B.1) |  |  | 30 |  | 0% | 0
2 | Fully integrated sub-assemblies
2.1 | Prefabricated & prefinished wall with MEP services |  |  | 28 |  | 0% | 0
e.g. To state system
2.2 | Prefabricated Bathroom Unit (PBU) (See Note A.5) |  |  | 28 |  | 0% | 0
e.g. To state system
3 | Advanced prefabricated systems
3.1 | Prefabricated & prefinished wall / Precast wall off-form |  |  | 27 |  | 0% | 0
e.g. To state system, MET, bare precast concrete
4 | Prefabricated components
4.1(a) | Drywall partition for party wall / wet areas (For Residential Non-landed projects) |  |  | 25 |  | 0% | 0
4.1(b) | Drywall partition for other areas |  |  | 25 |  | 0% | 0
4.2 | Curtain wall / Full height glass partition / Prefabricated railing |  |  | 25 |  | 0% | 0
4.3 | Precast wall |  |  | 25 |  | 0% | 0
4.4 | Lightweight concrete panel (See Note B.3) |  |  | 22 |  | 0% | 0
B2 | Other wall system
5 | Cast in-situ components / Blockwall
5.1 | Cast in-situ wall |  |  | 16 |  | 0% | 0
5.2 | Precision blockwall (See Note B.4) |  |  | 5 |  | 0% | 0
5.3 | Brickwall / blockwall (See Note B.5) |  |  | 0 |  | 0% | 0
6 | Other system not listed above (Please seek BCA's advice on the points to be allocated)
6.1 | [5 empty] | 0% | 0
6.2 | [5 empty] | 0% | 0
6.3 | [5 empty] | 0% | 0
|  |  |  | Total B1 + B2 | 0 | 0% | 0
Description |  |  | Max allocated points (a) | Wall Length (m) | Area with Finishes (m2) | % coverage (b) | B-Score (a) x (b)
B3 | DfMA architectural finishes
7 | Fully integrated system
7.1 | Prefabricated Prefinished Volumetric Construction (PPVC) (See Note B.1) |  | 10 | 0 | 0 | 0% | 0
8 | Fully integrated sub-assemblies
8.1 | Prefabricated & prefinished wall / floor / ceiling with MEP services |  | 8 | 0 |  | 0% | 0
e.g. To state system
8.2 | Prefabricated Bathroom Unit (PBU) (See Note A.5) |  | 8 | 0 |  | 0% | 0
9 | Advanced prefabricated systems
9.1 | Prefabricated & prefinished wall / floor, curtain wall, glass wall partition |  | 6 |  |  | 0% | 0
e.g. MET, bare precast concrete
10 | Productive finishes
10.1 | Drywall partition, prefinished ceiling |  | 4 |  |  | 0% | 0
10.2 | Power float concrete floor, vinyl flooring, prefinished timber flooring, carpet, raised floor, engineered stone flooring finishes and wall paper |  | 4 |  |  | 0% | 0
B4 | Other finishes
11 | Other system not listed (Please seek BCA's advice on the points to be allocated)
11.1 | Large format tiles (larger than 600mm x 600mm) |  | 2 |  |  | 0% | 0
11.2 | Skim coat, vinyl tiles for wall |  | 2 |  |  | 0% | 0
11.3 | Plastering and other finishes e.g. tiles |  | 0 |  |  | 0% | 0
11.4 | [5 empty] | 0% | 0
11.5 | [5 empty] | 0% | 0
|  |  | Total B3 + B4 | 0 | 0 | 0% | 0
Description |  |  | Total height of all voids (m) | Total height of building (m) | Scenario based on Max Offset (m) OR % of Offset floors in Table B |  | B-Score |  | Scenario | 1 | 2 | 3 | 4 | 5 | 6
B5 | Simplicity | [7 empty] | Max Offset | Nil | 1 | 2 | 3 | 4 | 4
12.1 | Design without high voids (See Note B.6) | See Table A |  |  |  |  | 0 |  | % of Offset Floors | Nil | 5 | 15 | 25 | 35 | 35
12.2 | Design without complex form (See Note B.6) | See Table B |  |  |  |  | 0 |  | < 15 | 3 | 3 | 3 | 2.5 | 1.5 | 0
[9 empty] | < 45 | 3 | 3 | 2.5 | 1.5 | 1 | 0
[9 empty] | < 90 | 3 | 2.5 | 1.5 | 1 | 0 | 0
Description |  |  | Unit | Percentage of coverage |  | % of coverage | B-Score |  | < 135 | 3 | 1.5 | 1 | 0 | 0 | 0
|  |  |  | ≥ 65% to <80% | ≥ 80% |  |  |  | >= 135 | 3 | 1 | 0 | 0 | 0 | 0
B6 | Modularisation and Others | [7 empty] | Max Offset | Nil | 1 | 2 | 3 | 4 | 4
13. | Modularisation
13.1 | Horizontal grids (in module of 3M) |  | Nos. | 2 | 3 |  | 0
13.2 | Dimension of PPVC modules (in module of 0.5M) |  | Nos. | 2 | 3 |  | 0
13.3 | Precast façade/wall (length in module of 3M) |  | Nos. | 2 | 2.5 |  | 0
13.4 | Precast service ducts (width in module of 1.5M) |  | Nos. | 2 | 2.5 |  | 0
13.5 | Windows (3 most common sizes in 1M) |  | Nos. | 2 | 2.5 |  | 0
13.6 | Horizontal design repetition of unit layouts |  | 30 to 34 Repetitions | 2.5 |  |  | 0
|  |  | Repetition ≥ 35 | 3
13.7 | Repetition of PPVC modules (See Note B.1) |  | ≥80 Repetitions | 4 |  |  | 0
|  |  | 70 to 79 Repetitions | 3
|  |  | 60 to 69 Repetitions | 2
|  |  | 50 to 59 Repetitions | 1
13.8 | Repetition of PBU (See Note A.5) |  | ≥40 Repetitions | 3.5 | 4 |  | 0
|  |  | <40 Repetitions | - | 3 |  | 0
14 | Industry Standardisation
14.1 | Industry standard door structural openings (3 most common sizes in 0.5M) (All projects excluding Residential Non-landed) (See Note A.6) |  | Nos. | 2 | 2.5 |  | 0
14.2 | Industry standard prefabricated bathroom / toilet units (See Note A.5) |  | Nos. | - | 2.5 | 0% | 0
14.3 | Industry standard PPVC module for bedrooms (internal width) (See Note B.8) (For Residential Non-landed projects only) |  | Nos. | 2 | 3 |  | 0
14.4 | Industry standard windows (width) (See Note B.9) (For Residential Non-landed projects only) |  | Nos. | 2 | 2.5 |  | 0
15 | Others
15.1 | Prefabricated Kitchen Unit (PKU) accepted by Building Innovation Panel (BIP) |  | Nos. | 2.5 | 4 |  | 0
e.g. To state PKU system
15.2 | Pole system wardrobe / Modular kitchen cabinets |  | Nos. | 2.5 | 4 |  | 0
e.g. To state system
16 | Other system not listed above (Please seek BCA's advice on the points to be allocated)
16.1 | [6 empty] | 0
16.2 | [6 empty] | 0
16.3 | [6 empty] | 0
[6 empty] | Total B5 + B6 | 0
Description |  |  | Unit | Percentage of coverage |  | % of coverage | B-Score
|  |  |  | <30% | ≥ 30%
B7 | Demerit Points
17.1 | Cast in-situ floor with transfer beam / cantilever transfer beam |  | Nos. | -1 | -2 |  | 0
17.2 | Inclined columns |  | Nos. | -1 | -1.5 |  | 0
17.3 | Non-functional void on slab (if applicable, demerit point is -1) |  | Nos. | -1 |  |  | 0
[6 empty] | Total B7 (Max -4 pts) | 0
[6 empty] | Total for architectural system (B = B1 + B2 + B3 + B4 + B5 + B6 + B7) | 0
C. MEP SYSTEM |  |  |  |  | Maximum | 15 | points | 15
Description |  |  | Max allocated points (a) | Total Qualifying Area (m2) | Prefabricated Area (m2) | % of area (b) | B-Score
C1 | DfMA MEP System (See Note B.10)
1 | Fully integrated system
1.1 | Prefabricated Prefinished Volumetric Construction (PPVC) (See Note B.1) |  | 15 |  |  | 0% | 0
2 | Fully integrated sub-assemblies
2.1 | Prefabricated MEP modules integrated with structural or architectural system e.g. working platform / catwalk / façade / ceiling / slab, etc. |  | 12 |  |  | 0% | 0
3 | Advanced prefab systems
3.1 | Prefabricated MEP vertical modules |  | 4 |  |  | 0% | 0
3.2 | Prefabricated MEP horizontal modules |  | 4 |  |  | 0% | 0
3.3 | Prefabricated MEP plant modules |  | 4 |  |  | 0% | 0
|  |  | Total C1 | 0 | 0 | 0% | 0
Description |  |  | Unit | Percentage of coverage |  | % of coverage | B-Score
|  |  |  | ≥ 65% to <80% | ≥ 80%
C2 | DfMA MEP Components
4 | Prefabricated components
4.1 | Flexible sprinkler dropper |  | Nos. | - | 1.5 |  | 0
4.2 | Flexible water pipes |  | Nos. | - | 1.5 |  | 0
4.3 | Common M&E bracket (at least 3 M&E services) |  | Length | - | 1.5 |  | 0
4.4 | Pre-insulated mechanical piping e.g. chilled water pipes |  | Length | - | 1.5 |  | 0
5 | Other system not listed above (Please seek BCA's advice on the points to be allocated)
5.1 | [6 empty] | 0
5.2 | [6 empty] | 0
5.3 | [6 empty] | 0
[6 empty] | Total C2 | 0
Description |  |  | Unit | Percentage of coverage |  | % of coverage | B-Score
|  |  |  | ≥ 65% to <80% | ≥ 80%
C3 | Industry Standardisation and Others
6.1 | Mechanical connection for prefabricated MEP modules |  | Area | 1 | 2 |  | 0
6.2 | Industry standard prefabricated pump skids |  | Nos. | 0.5 | 1 |  | 0
[6 empty] | Total C3 | 0
[6 empty] | Total for MEP system (C = C1 + C2 + C3) | 0
D. INNOVATIONS AND OTHERS |  |  |  |  | Maximum | 20 | points
Description |  |  |  | Unit | Points | % of coverage | B-Score
D1 | Innovative System (Please seek BCA's advice on the points to be allocated)
1.1 | e.g. Prefabricated organic components - precast wavy façade | [5 empty] | 0
1.2 | e.g. Prefabricated Kitchen Unit (PKU) or Prefabricated Common Toilet (PCT) | [5 empty] | 0
1.3 | e.g. High-strength / lightweight materials - high strength steel reinforcement | [5 empty] | 0
1.4 | e.g. Innovative structural connections (See Note C.1) | [5 empty] | 0
1.5 | [6 empty] | 0
1.6 | [6 empty] | 0
D2 | Others
2.1 | Prefab components / PPVC / PBU / MEP accredited under PAS / MAS (Not applicable for sites with mandatory PAS/MAS requirements) |  |  | No PAS/MAS | 2 |  | 0 |  | No PAS/MAS | 1: 0
[6 empty] | Total for Innovations system and others (D) | 0 |  | PAS - Prefab components | 1: 2
[9 empty] | MAS - PPVC | 1: 2
[6 empty] | Total B-Score (A + B + C + D) (out of 120 points) | 0 |  | MAS - PBU | 1: 2
[9 empty] | MAS - Prefab MEP | 1: 2
| Prefabrication Level (%) |  | To input additional prefab level % if system is not listed
(a) | Structural System | 0% | + |  | = | 0%
(b) | Architectural System | 0% | + |  | = | 0%
(c) | MEP System | 0% | + |  | = | 0%

## Basement Block 3
PART V: COMPUTATION OF BUILDABLE DESIGN SCORE | [8 empty] | Select Category
Public Residential (Non-Landed)
Project Reference Number |  |  | Structural | Architectural | MEP | Innovation | B-Score |  | Private Residential (Non-Landed)
0 |  |  | 0 | 0 | 0 | 0 | 0 |  | Industrial
Commercial
Category (Please Select) |  |  | Block No. / Name | [5 empty] | Institutional, School & Others
Public Residential (Non-Landed) |  |  | 0 | [5 empty] | MRT Station
PRE-REQUISITES
Description |  |  | Unit | Wall Length (m) | % of coverage
For All Projects
1 | Floor mesh (≥ 65%) (See Note A.1) |  | Area | - |  | To comply with min. 65%
2 | Repetition of typical floor height in module of 1.5M or 1.75M (≥ 80%) |  | Nos. | - |  | To comply with min. 80%
3 | Precast staircases for typical storeys (≥ 80%) (See Note A.2) |  | Nos. | - |  | To comply with min. 80%
4 | Prefabricated and pre-insulated duct for air-conditioning system (≥ 65%) |  | Length | - |  | To comply with min. 65%
For Residential Non-Landed (RNL) Projects
5 | Drywall partition (See Note A.3) (All internal dry areas excluding partywall / toilet wall / kitchen wall) |  | Length |  | 0% | Please input wall length
6a | Precast household shelter (≥ 65%) (See Note A.4) |  | Nos. | - |  | To comply with min. 65%
6b | Industry standard precast household shelter (≥ 60%) (See Note A.4) |  | Nos. | - |  | To comply with min. 60%
7a | Prefabricated Bathroom Unit (PBU) (≥ 65%) (See Note A.5) |  | Nos. | - |  | To comply with min. 65%
7b | Industry standard Prefabricated Bathroom Unit (PBU) (≥ 60%) (See Note A.5) |  | Nos. | - |  | To comply with min. 60%
8 | Industry standard door structural openings (width) (≥ 65%) (See Note A.6) |  | Nos. | - |  | To comply with min. 65%
9 | Industry standard precast refuse chutes (≥ 80%) (See Note A.7) |  | Nos. | - |  | To comply with min. 80%
A. STRUCTURAL SYSTEM |  |  |  |  | Maximum | 45 | points | 45
Description |  |  |  | Max allocated points (a) | Constructed Floor Area (m2) | % of area (b) | B-Score (a) x (b)
A1 | DfMA structural system
1 | Fully integrated system
1.1 | Prefabricated Prefinished Volumetric Construction (PPVC) (See Note B.1) |  |  | 45 |  | 0% | 0
| e.g. To state PPVC system |  |  |  |  | 0%
2 | Fully integrated sub-assemblies
2.1 | Mass Engineered Timber (MET) / Hybrid system of MET with structural steel / precast concrete |  |  | 42 |  | 0% | 0
3 | Advanced prefabricated systems
3.1 | Structural steel / Hybrid system of structural steel and precast concrete (see Note B.2a) |  |  | 39 |  | 0% | 0
3.2 | Advanced precast concrete system (APCS): Precast slab with at least 4 of the features listed below (each with ≥ 65% coverage): |  |  | 39 |  | 0% | 0
[5 empty] | Denominator (within precast slab area) | Coverage (%)
3.2(a) | Integrated precast components (comprising at least 2 structural / architectural elements) e.g. double bay façade wall, beam-façade wall, multi-tier column/wall, precast household shelter, precast refuse chute, prefabricated bathroom unit, prefinished façade walls, precast external wall with cast-in windows |  |  |  | All column / wall / façade wall / precast HS / refuse chute / bathrooms (Nos. or Length for walls) |  |  | 0
3.2(b) | Mechanical connection for precast column / precast wall (horizontal joints) e.g. column shoes, grouted sleeves, spiral connector |  |  |  | All columns / walls (Nos. or Length for walls) |  |  | 0
3.2(c) | Mechanical connection for precast beam (e.g. telescopic beam connector, grouted sleeves) / Integrated prefabricated column and beam junction (e.g. Lotus-Root system, slim floor system e.g. Deltabeam)) |  |  |  | All beams (Nos.) |  |  | 0
3.2(d) | Mechanical connection for precast wall (vertical joints) e.g. flexible loops |  |  |  | All façade and parapet walls (Length) |  |  | 0
3.2(e) | Mechanical connection for other precast components e.g. mechanical connections for parapet walls, staircases. Staircase flight and landing slabs shall be in precast concrete |  |  |  | All parapet walls / staircase (Nos. or Length for walls) |  |  | 0
3.2(f) | Large precast panel slab (e.g. hollow core slabs ≥ 2.4m width, double T slabs ≥ 2.4m width, precast planks ≥ 2.4m width) |  |  |  | Total precast slab area (m2) |  |  | 0
4 | Prefabricated components
4.1 | Prefabricated slab and column / wall or Prefabricated slab and beam |  |  | 35 |  | 0% | 0
4.2 | Prefabricated column/wall and beam |  |  | 35 |  | 0% | 0
4.3 | Prefabricated column/wall only |  |  | 28 |  | 0% | 0
4.4 | Prefabricated slab only |  |  | 28 |  | 0% | 0
A2 | Other structural system
5 | Cast in-situ
5.1 | Flat plate / flat slab |  |  | 22 |  | 0% | 0
5.2 | Beam-slab system |  |  | 10 |  | 0% | 0
6 | Other system not listed above (Please seek BCA's advice on the points to be allocated)
6.1 | [5 empty] | 0% | 0
6.2 | [5 empty] | 0% | 0
6.3 | [5 empty] | 0% | 0
|  |  |  | Total A1 + A2 | 0 | 0% | 0
Description |  |  | Unit | Percentage of coverage |  | % of coverage | B-Score
|  |  |  | ≥65% to <80% | ≥80%
A3 | Simplicity
7.1(a) | Prefabricated reinforcement cages for beam (see Note B.2b) |  | Nos. | 3 | 4 |  | 0
7.1(b) | Prefabricated reinforcement cages for column (see Note B.2b) |  | Nos. | 3 | 4 |  | 0
7.1(c) | Prefabricated reinforcement cages for wall (see Note B.2b) |  | Nos. | 3 | 4 |  | 0
7.2 | Large panel slab / Integrated precast components (2 elements) e.g. double bay façade wall, beam-façade wall, multi-tier column/wall (only if points are not claimed under Item 3.2 APCS) |  | Nos. | 2 | 2.5 |  | 0
7.3 | Mechanical connections (only if points are not claimed under Item 3.2 APCS)
7.3(a) | For precast column / precast wall (horizontal joints) e.g. column shoes, grouted sleeves, spiral connector |  | Nos. | 1 | 1.5 |  | 0
7.3(b) | For precast beam (e.g. telescopic beam connector, grouted sleeves) / Integrated prefabricated column and beam junction (e.g. Lotus-Root system, slim floor system e.g. Deltabeam)) |  |  | 1 | 1.5 |  | 0
7.3(c) | For precast wall (vertical joints) e.g. flexible loops |  |  | 1 | 1.5 |  | 0
7.3(d) | For other precast components e.g. mechanical connections for parapet walls, staircases. Staircase flight and landing slabs shall be in precast concrete |  |  | 1 | 1.5 |  | 0
7.4 | Precast slab with lattice girder reinforcement |  | Area | 1 | 1.5 |  | 0
7.5 | High strength concrete (at least Grade C60/75) |  | Volume ≥ 5% | 2 |  |  | 0
A4 | Modularisation
8.1 | Columns (3 most common sizes in module of 0.5M) |  | Nos. | 2 | 2.5 |  | 0
8.2 | Beams (3 most common sizes in module of 0.5M) |  | Nos. | 2 | 2.5 |  | 0
8.3 | Precast columns (in module of 0.5M) (only if points are not claimed under Item 8.1) |  | Nos. | 2 | 2.5 |  | 0
8.4 | Vertical repetition of structural floor layout |  | Area | 2 | 2.5 |  | 0
A5 | Industry Standardisation and Others
9.1 | Industry standard precast household shelters (See Note A.4) |  | Nos. | - | 2.5 | 0% | 0
9.2 | Industry standard precast beams (See Note B.7) (For Residential Non-landed projects only) |  | Nos. | 2 | 2.5 |  | 0
A6 | Other system not listed above (Please seek BCA's advice on the points to be allocated)
10.1 | [6 empty] | 0
10.2 | [6 empty] | 0
10.3 | [6 empty] | 0
[6 empty] | Total A3 + A4 +A5 | 0
[6 empty] | Total for structural system (A = A1 + A2 + A3 + A4 + A5 + A6) | 0
B. ARCHITECTURAL SYSTEM |  |  |  |  | Maximum | 40 | points | 40
Description |  |  |  | Max allocated points (a) | Wall Length (m) | % of length (b) | B-Score (a) x (b)
B1 | DfMA architectural wall system
1 | Fully integrated system
1.1 | Prefabricated Prefinished Volumetric Construction (PPVC) (See Note B.1) |  |  | 30 |  | 0% | 0
2 | Fully integrated sub-assemblies
2.1 | Prefabricated & prefinished wall with MEP services |  |  | 28 |  | 0% | 0
e.g. To state system
2.2 | Prefabricated Bathroom Unit (PBU) (See Note A.5) |  |  | 28 |  | 0% | 0
e.g. To state system
3 | Advanced prefabricated systems
3.1 | Prefabricated & prefinished wall / Precast wall off-form |  |  | 27 |  | 0% | 0
e.g. To state system, MET, bare precast concrete
4 | Prefabricated components
4.1(a) | Drywall partition for party wall / wet areas (For Residential Non-landed projects) |  |  | 25 |  | 0% | 0
4.1(b) | Drywall partition for other areas |  |  | 25 |  | 0% | 0
4.2 | Curtain wall / Full height glass partition / Prefabricated railing |  |  | 25 |  | 0% | 0
4.3 | Precast wall |  |  | 25 |  | 0% | 0
4.4 | Lightweight concrete panel (See Note B.3) |  |  | 22 |  | 0% | 0
B2 | Other wall system
5 | Cast in-situ components / Blockwall
5.1 | Cast in-situ wall |  |  | 16 |  | 0% | 0
5.2 | Precision blockwall (See Note B.4) |  |  | 5 |  | 0% | 0
5.3 | Brickwall / blockwall (See Note B.5) |  |  | 0 |  | 0% | 0
6 | Other system not listed above (Please seek BCA's advice on the points to be allocated)
6.1 | [5 empty] | 0% | 0
6.2 | [5 empty] | 0% | 0
6.3 | [5 empty] | 0% | 0
|  |  |  | Total B1 + B2 | 0 | 0% | 0
Description |  |  | Max allocated points (a) | Wall Length (m) | Area with Finishes (m2) | % coverage (b) | B-Score (a) x (b)
B3 | DfMA architectural finishes
7 | Fully integrated system
7.1 | Prefabricated Prefinished Volumetric Construction (PPVC) (See Note B.1) |  | 10 | 0 | 0 | 0% | 0
8 | Fully integrated sub-assemblies
8.1 | Prefabricated & prefinished wall / floor / ceiling with MEP services |  | 8 | 0 |  | 0% | 0
e.g. To state system
8.2 | Prefabricated Bathroom Unit (PBU) (See Note A.5) |  | 8 | 0 |  | 0% | 0
9 | Advanced prefabricated systems
9.1 | Prefabricated & prefinished wall / floor, curtain wall, glass wall partition |  | 6 |  |  | 0% | 0
e.g. MET, bare precast concrete
10 | Productive finishes
10.1 | Drywall partition, prefinished ceiling |  | 4 |  |  | 0% | 0
10.2 | Power float concrete floor, vinyl flooring, prefinished timber flooring, carpet, raised floor, engineered stone flooring finishes and wall paper |  | 4 |  |  | 0% | 0
B4 | Other finishes
11 | Other system not listed (Please seek BCA's advice on the points to be allocated)
11.1 | Large format tiles (larger than 600mm x 600mm) |  | 2 |  |  | 0% | 0
11.2 | Skim coat, vinyl tiles for wall |  | 2 |  |  | 0% | 0
11.3 | Plastering and other finishes e.g. tiles |  | 0 |  |  | 0% | 0
11.4 | [5 empty] | 0% | 0
11.5 | [5 empty] | 0% | 0
|  |  | Total B3 + B4 | 0 | 0 | 0% | 0
Description |  |  | Total height of all voids (m) | Total height of building (m) | Scenario based on Max Offset (m) OR % of Offset floors in Table B |  | B-Score |  | Scenario | 1 | 2 | 3 | 4 | 5 | 6
B5 | Simplicity | [7 empty] | Max Offset | Nil | 1 | 2 | 3 | 4 | 4
12.1 | Design without high voids (See Note B.6) | See Table A |  |  |  |  | 0 |  | % of Offset Floors | Nil | 5 | 15 | 25 | 35 | 35
12.2 | Design without complex form (See Note B.6) | See Table B |  |  |  |  | 0 |  | < 15 | 3 | 3 | 3 | 2.5 | 1.5 | 0
[9 empty] | < 45 | 3 | 3 | 2.5 | 1.5 | 1 | 0
[9 empty] | < 90 | 3 | 2.5 | 1.5 | 1 | 0 | 0
Description |  |  | Unit | Percentage of coverage |  | % of coverage | B-Score |  | < 135 | 3 | 1.5 | 1 | 0 | 0 | 0
|  |  |  | ≥ 65% to <80% | ≥ 80% |  |  |  | >= 135 | 3 | 1 | 0 | 0 | 0 | 0
B6 | Modularisation and Others | [7 empty] | Max Offset | Nil | 1 | 2 | 3 | 4 | 4
13. | Modularisation
13.1 | Horizontal grids (in module of 3M) |  | Nos. | 2 | 3 |  | 0
13.2 | Dimension of PPVC modules (in module of 0.5M) |  | Nos. | 2 | 3 |  | 0
13.3 | Precast façade/wall (length in module of 3M) |  | Nos. | 2 | 2.5 |  | 0
13.4 | Precast service ducts (width in module of 1.5M) |  | Nos. | 2 | 2.5 |  | 0
13.5 | Windows (3 most common sizes in 1M) |  | Nos. | 2 | 2.5 |  | 0
13.6 | Horizontal design repetition of unit layouts |  | 30 to 34 Repetitions | 2.5 |  |  | 0
|  |  | Repetition ≥ 35 | 3
13.7 | Repetition of PPVC modules (See Note B.1) |  | ≥80 Repetitions | 4 |  |  | 0
|  |  | 70 to 79 Repetitions | 3
|  |  | 60 to 69 Repetitions | 2
|  |  | 50 to 59 Repetitions | 1
13.8 | Repetition of PBU (See Note A.5) |  | ≥40 Repetitions | 3.5 | 4 |  | 0
|  |  | <40 Repetitions | - | 3 |  | 0
14 | Industry Standardisation
14.1 | Industry standard door structural openings (3 most common sizes in 0.5M) (All projects excluding Residential Non-landed) (See Note A.6) |  | Nos. | 2 | 2.5 |  | 0
14.2 | Industry standard prefabricated bathroom / toilet units (See Note A.5) |  | Nos. | - | 2.5 | 0% | 0
14.3 | Industry standard PPVC module for bedrooms (internal width) (See Note B.8) (For Residential Non-landed projects only) |  | Nos. | 2 | 3 |  | 0
14.4 | Industry standard windows (width) (See Note B.9) (For Residential Non-landed projects only) |  | Nos. | 2 | 2.5 |  | 0
15 | Others
15.1 | Prefabricated Kitchen Unit (PKU) accepted by Building Innovation Panel (BIP) |  | Nos. | 2.5 | 4 |  | 0
e.g. To state PKU system
15.2 | Pole system wardrobe / Modular kitchen cabinets |  | Nos. | 2.5 | 4 |  | 0
e.g. To state system
16 | Other system not listed above (Please seek BCA's advice on the points to be allocated)
16.1 | [6 empty] | 0
16.2 | [6 empty] | 0
16.3 | [6 empty] | 0
[6 empty] | Total B5 + B6 | 0
Description |  |  | Unit | Percentage of coverage |  | % of coverage | B-Score
|  |  |  | <30% | ≥ 30%
B7 | Demerit Points
17.1 | Cast in-situ floor with transfer beam / cantilever transfer beam |  | Nos. | -1 | -2 |  | 0
17.2 | Inclined columns |  | Nos. | -1 | -1.5 |  | 0
17.3 | Non-functional void on slab (if applicable, demerit point is -1) |  | Nos. | -1 |  |  | 0
[6 empty] | Total B7 (Max -4 pts) | 0
[6 empty] | Total for architectural system (B = B1 + B2 + B3 + B4 + B5 + B6 + B7) | 0
C. MEP SYSTEM |  |  |  |  | Maximum | 15 | points | 15
Description |  |  | Max allocated points (a) | Total Qualifying Area (m2) | Prefabricated Area (m2) | % of area (b) | B-Score
C1 | DfMA MEP System (See Note B.10)
1 | Fully integrated system
1.1 | Prefabricated Prefinished Volumetric Construction (PPVC) (See Note B.1) |  | 15 |  |  | 0% | 0
2 | Fully integrated sub-assemblies
2.1 | Prefabricated MEP modules integrated with structural or architectural system e.g. working platform / catwalk / façade / ceiling / slab, etc. |  | 12 |  |  | 0% | 0
3 | Advanced prefab systems
3.1 | Prefabricated MEP vertical modules |  | 4 |  |  | 0% | 0
3.2 | Prefabricated MEP horizontal modules |  | 4 |  |  | 0% | 0
3.3 | Prefabricated MEP plant modules |  | 4 |  |  | 0% | 0
|  |  | Total C1 | 0 | 0 | 0% | 0
Description |  |  | Unit | Percentage of coverage |  | % of coverage | B-Score
|  |  |  | ≥ 65% to <80% | ≥ 80%
C2 | DfMA MEP Components
4 | Prefabricated components
4.1 | Flexible sprinkler dropper |  | Nos. | - | 1.5 |  | 0
4.2 | Flexible water pipes |  | Nos. | - | 1.5 |  | 0
4.3 | Common M&E bracket (at least 3 M&E services) |  | Length | - | 1.5 |  | 0
4.4 | Pre-insulated mechanical piping e.g. chilled water pipes |  | Length | - | 1.5 |  | 0
5 | Other system not listed above (Please seek BCA's advice on the points to be allocated)
5.1 | [6 empty] | 0
5.2 | [6 empty] | 0
5.3 | [6 empty] | 0
[6 empty] | Total C2 | 0
Description |  |  | Unit | Percentage of coverage |  | % of coverage | B-Score
|  |  |  | ≥ 65% to <80% | ≥ 80%
C3 | Industry Standardisation and Others
6.1 | Mechanical connection for prefabricated MEP modules |  | Area | 1 | 2 |  | 0
6.2 | Industry standard prefabricated pump skids |  | Nos. | 0.5 | 1 |  | 0
[6 empty] | Total C3 | 0
[6 empty] | Total for MEP system (C = C1 + C2 + C3) | 0
D. INNOVATIONS AND OTHERS |  |  |  |  | Maximum | 20 | points
Description |  |  |  | Unit | Points | % of coverage | B-Score
D1 | Innovative System (Please seek BCA's advice on the points to be allocated)
1.1 | e.g. Prefabricated organic components - precast wavy façade | [5 empty] | 0
1.2 | e.g. Prefabricated Kitchen Unit (PKU) or Prefabricated Common Toilet (PCT) | [5 empty] | 0
1.3 | e.g. High-strength / lightweight materials - high strength steel reinforcement | [5 empty] | 0
1.4 | e.g. Innovative structural connections (See Note C.1) | [5 empty] | 0
1.5 | [6 empty] | 0
1.6 | [6 empty] | 0
D2 | Others
2.1 | Prefab components / PPVC / PBU / MEP accredited under PAS / MAS (Not applicable for sites with mandatory PAS/MAS requirements) |  |  | No PAS/MAS | 2 |  | 0 |  | No PAS/MAS | 1: 0
[6 empty] | Total for Innovations system and others (D) | 0 |  | PAS - Prefab components | 1: 2
[9 empty] | MAS - PPVC | 1: 2
[6 empty] | Total B-Score (A + B + C + D) (out of 120 points) | 0 |  | MAS - PBU | 1: 2
[9 empty] | MAS - Prefab MEP | 1: 2
| Prefabrication Level (%) |  | To input additional prefab level % if system is not listed
(a) | Structural System | 0% | + |  | = | 0%
(b) | Architectural System | 0% | + |  | = | 0%
(c) | MEP System | 0% | + |  | = | 0%

## Basement Block 4
PART V: COMPUTATION OF BUILDABLE DESIGN SCORE | [8 empty] | Select Category
Public Residential (Non-Landed)
Project Reference Number |  |  | Structural | Architectural | MEP | Innovation | B-Score |  | Private Residential (Non-Landed)
0 |  |  | 0 | 0 | 0 | 0 | 0 |  | Industrial
Commercial
Category (Please Select) |  |  | Block No. / Name | [5 empty] | Institutional, School & Others
Public Residential (Non-Landed) |  |  | 0 | [5 empty] | MRT Station
PRE-REQUISITES
Description |  |  | Unit | Wall Length (m) | % of coverage
For All Projects
1 | Floor mesh (≥ 65%) (See Note A.1) |  | Area | - |  | To comply with min. 65%
2 | Repetition of typical floor height in module of 1.5M or 1.75M (≥ 80%) |  | Nos. | - |  | To comply with min. 80%
3 | Precast staircases for typical storeys (≥ 80%) (See Note A.2) |  | Nos. | - |  | To comply with min. 80%
4 | Prefabricated and pre-insulated duct for air-conditioning system (≥ 65%) |  | Length | - |  | To comply with min. 65%
For Residential Non-Landed (RNL) Projects
5 | Drywall partition (See Note A.3) (All internal dry areas excluding partywall / toilet wall / kitchen wall) |  | Length |  | 0% | Please input wall length
6a | Precast household shelter (≥ 65%) (See Note A.4) |  | Nos. | - |  | To comply with min. 65%
6b | Industry standard precast household shelter (≥ 60%) (See Note A.4) |  | Nos. | - |  | To comply with min. 60%
7a | Prefabricated Bathroom Unit (PBU) (≥ 65%) (See Note A.5) |  | Nos. | - |  | To comply with min. 65%
7b | Industry standard Prefabricated Bathroom Unit (PBU) (≥ 60%) (See Note A.5) |  | Nos. | - |  | To comply with min. 60%
8 | Industry standard door structural openings (width) (≥ 65%) (See Note A.6) |  | Nos. | - |  | To comply with min. 65%
9 | Industry standard precast refuse chutes (≥ 80%) (See Note A.7) |  | Nos. | - |  | To comply with min. 80%
A. STRUCTURAL SYSTEM |  |  |  |  | Maximum | 45 | points | 45
Description |  |  |  | Max allocated points (a) | Constructed Floor Area (m2) | % of area (b) | B-Score (a) x (b)
A1 | DfMA structural system
1 | Fully integrated system
1.1 | Prefabricated Prefinished Volumetric Construction (PPVC) (See Note B.1) |  |  | 45 |  | 0% | 0
| e.g. To state PPVC system |  |  |  |  | 0%
2 | Fully integrated sub-assemblies
2.1 | Mass Engineered Timber (MET) / Hybrid system of MET with structural steel / precast concrete |  |  | 42 |  | 0% | 0
3 | Advanced prefabricated systems
3.1 | Structural steel / Hybrid system of structural steel and precast concrete (see Note B.2a) |  |  | 39 |  | 0% | 0
3.2 | Advanced precast concrete system (APCS): Precast slab with at least 4 of the features listed below (each with ≥ 65% coverage): |  |  | 39 |  | 0% | 0
[5 empty] | Denominator (within precast slab area) | Coverage (%)
3.2(a) | Integrated precast components (comprising at least 2 structural / architectural elements) e.g. double bay façade wall, beam-façade wall, multi-tier column/wall, precast household shelter, precast refuse chute, prefabricated bathroom unit, prefinished façade walls, precast external wall with cast-in windows |  |  |  | All column / wall / façade wall / precast HS / refuse chute / bathrooms (Nos. or Length for walls) |  |  | 0
3.2(b) | Mechanical connection for precast column / precast wall (horizontal joints) e.g. column shoes, grouted sleeves, spiral connector |  |  |  | All columns / walls (Nos. or Length for walls) |  |  | 0
3.2(c) | Mechanical connection for precast beam (e.g. telescopic beam connector, grouted sleeves) / Integrated prefabricated column and beam junction (e.g. Lotus-Root system, slim floor system e.g. Deltabeam)) |  |  |  | All beams (Nos.) |  |  | 0
3.2(d) | Mechanical connection for precast wall (vertical joints) e.g. flexible loops |  |  |  | All façade and parapet walls (Length) |  |  | 0
3.2(e) | Mechanical connection for other precast components e.g. mechanical connections for parapet walls, staircases. Staircase flight and landing slabs shall be in precast concrete |  |  |  | All parapet walls / staircase (Nos. or Length for walls) |  |  | 0
3.2(f) | Large precast panel slab (e.g. hollow core slabs ≥ 2.4m width, double T slabs ≥ 2.4m width, precast planks ≥ 2.4m width) |  |  |  | Total precast slab area (m2) |  |  | 0
4 | Prefabricated components
4.1 | Prefabricated slab and column / wall or Prefabricated slab and beam |  |  | 35 |  | 0% | 0
4.2 | Prefabricated column/wall and beam |  |  | 35 |  | 0% | 0
4.3 | Prefabricated column/wall only |  |  | 28 |  | 0% | 0
4.4 | Prefabricated slab only |  |  | 28 |  | 0% | 0
A2 | Other structural system
5 | Cast in-situ
5.1 | Flat plate / flat slab |  |  | 22 |  | 0% | 0
5.2 | Beam-slab system |  |  | 10 |  | 0% | 0
6 | Other system not listed above (Please seek BCA's advice on the points to be allocated)
6.1 | [5 empty] | 0% | 0
6.2 | [5 empty] | 0% | 0
6.3 | [5 empty] | 0% | 0
|  |  |  | Total A1 + A2 | 0 | 0% | 0
Description |  |  | Unit | Percentage of coverage |  | % of coverage | B-Score
|  |  |  | ≥65% to <80% | ≥80%
A3 | Simplicity
7.1(a) | Prefabricated reinforcement cages for beam (see Note B.2b) |  | Nos. | 3 | 4 |  | 0
7.1(b) | Prefabricated reinforcement cages for column (see Note B.2b) |  | Nos. | 3 | 4 |  | 0
7.1(c) | Prefabricated reinforcement cages for wall (see Note B.2b) |  | Nos. | 3 | 4 |  | 0
7.2 | Large panel slab / Integrated precast components (2 elements) e.g. double bay façade wall, beam-façade wall, multi-tier column/wall (only if points are not claimed under Item 3.2 APCS) |  | Nos. | 2 | 2.5 |  | 0
7.3 | Mechanical connections (only if points are not claimed under Item 3.2 APCS)
7.3(a) | For precast column / precast wall (horizontal joints) e.g. column shoes, grouted sleeves, spiral connector |  | Nos. | 1 | 1.5 |  | 0
7.3(b) | For precast beam (e.g. telescopic beam connector, grouted sleeves) / Integrated prefabricated column and beam junction (e.g. Lotus-Root system, slim floor system e.g. Deltabeam)) |  |  | 1 | 1.5 |  | 0
7.3(c) | For precast wall (vertical joints) e.g. flexible loops |  |  | 1 | 1.5 |  | 0
7.3(d) | For other precast components e.g. mechanical connections for parapet walls, staircases. Staircase flight and landing slabs shall be in precast concrete |  |  | 1 | 1.5 |  | 0
7.4 | Precast slab with lattice girder reinforcement |  | Area | 1 | 1.5 |  | 0
7.5 | High strength concrete (at least Grade C60/75) |  | Volume ≥ 5% | 2 |  |  | 0
A4 | Modularisation
8.1 | Columns (3 most common sizes in module of 0.5M) |  | Nos. | 2 | 2.5 |  | 0
8.2 | Beams (3 most common sizes in module of 0.5M) |  | Nos. | 2 | 2.5 |  | 0
8.3 | Precast columns (in module of 0.5M) (only if points are not claimed under Item 8.1) |  | Nos. | 2 | 2.5 |  | 0
8.4 | Vertical repetition of structural floor layout |  | Area | 2 | 2.5 |  | 0
A5 | Industry Standardisation and Others
9.1 | Industry standard precast household shelters (See Note A.4) |  | Nos. | - | 2.5 | 0% | 0
9.2 | Industry standard precast beams (See Note B.7) (For Residential Non-landed projects only) |  | Nos. | 2 | 2.5 |  | 0
A6 | Other system not listed above (Please seek BCA's advice on the points to be allocated)
10.1 | [6 empty] | 0
10.2 | [6 empty] | 0
10.3 | [6 empty] | 0
[6 empty] | Total A3 + A4 +A5 | 0
[6 empty] | Total for structural system (A = A1 + A2 + A3 + A4 + A5 + A6) | 0
B. ARCHITECTURAL SYSTEM |  |  |  |  | Maximum | 40 | points | 40
Description |  |  |  | Max allocated points (a) | Wall Length (m) | % of length (b) | B-Score (a) x (b)
B1 | DfMA architectural wall system
1 | Fully integrated system
1.1 | Prefabricated Prefinished Volumetric Construction (PPVC) (See Note B.1) |  |  | 30 |  | 0% | 0
2 | Fully integrated sub-assemblies
2.1 | Prefabricated & prefinished wall with MEP services |  |  | 28 |  | 0% | 0
e.g. To state system
2.2 | Prefabricated Bathroom Unit (PBU) (See Note A.5) |  |  | 28 |  | 0% | 0
e.g. To state system
3 | Advanced prefabricated systems
3.1 | Prefabricated & prefinished wall / Precast wall off-form |  |  | 27 |  | 0% | 0
e.g. To state system, MET, bare precast concrete
4 | Prefabricated components
4.1(a) | Drywall partition for party wall / wet areas (For Residential Non-landed projects) |  |  | 25 |  | 0% | 0
4.1(b) | Drywall partition for other areas |  |  | 25 |  | 0% | 0
4.2 | Curtain wall / Full height glass partition / Prefabricated railing |  |  | 25 |  | 0% | 0
4.3 | Precast wall |  |  | 25 |  | 0% | 0
4.4 | Lightweight concrete panel (See Note B.3) |  |  | 22 |  | 0% | 0
B2 | Other wall system
5 | Cast in-situ components / Blockwall
5.1 | Cast in-situ wall |  |  | 16 |  | 0% | 0
5.2 | Precision blockwall (See Note B.4) |  |  | 5 |  | 0% | 0
5.3 | Brickwall / blockwall (See Note B.5) |  |  | 0 |  | 0% | 0
6 | Other system not listed above (Please seek BCA's advice on the points to be allocated)
6.1 | [5 empty] | 0% | 0
6.2 | [5 empty] | 0% | 0
6.3 | [5 empty] | 0% | 0
|  |  |  | Total B1 + B2 | 0 | 0% | 0
Description |  |  | Max allocated points (a) | Wall Length (m) | Area with Finishes (m2) | % coverage (b) | B-Score (a) x (b)
B3 | DfMA architectural finishes
7 | Fully integrated system
7.1 | Prefabricated Prefinished Volumetric Construction (PPVC) (See Note B.1) |  | 10 | 0 | 0 | 0% | 0
8 | Fully integrated sub-assemblies
8.1 | Prefabricated & prefinished wall / floor / ceiling with MEP services |  | 8 | 0 |  | 0% | 0
e.g. To state system
8.2 | Prefabricated Bathroom Unit (PBU) (See Note A.5) |  | 8 | 0 |  | 0% | 0
9 | Advanced prefabricated systems
9.1 | Prefabricated & prefinished wall / floor, curtain wall, glass wall partition |  | 6 |  |  | 0% | 0
e.g. MET, bare precast concrete
10 | Productive finishes
10.1 | Drywall partition, prefinished ceiling |  | 4 |  |  | 0% | 0
10.2 | Power float concrete floor, vinyl flooring, prefinished timber flooring, carpet, raised floor, engineered stone flooring finishes and wall paper |  | 4 |  |  | 0% | 0
B4 | Other finishes
11 | Other system not listed (Please seek BCA's advice on the points to be allocated)
11.1 | Large format tiles (larger than 600mm x 600mm) |  | 2 |  |  | 0% | 0
11.2 | Skim coat, vinyl tiles for wall |  | 2 |  |  | 0% | 0
11.3 | Plastering and other finishes e.g. tiles |  | 0 |  |  | 0% | 0
11.4 | [5 empty] | 0% | 0
11.5 | [5 empty] | 0% | 0
|  |  | Total B3 + B4 | 0 | 0 | 0% | 0
Description |  |  | Total height of all voids (m) | Total height of building (m) | Scenario based on Max Offset (m) OR % of Offset floors in Table B |  | B-Score |  | Scenario | 1 | 2 | 3 | 4 | 5 | 6
B5 | Simplicity | [7 empty] | Max Offset | Nil | 1 | 2 | 3 | 4 | 4
12.1 | Design without high voids (See Note B.6) | See Table A |  |  |  |  | 0 |  | % of Offset Floors | Nil | 5 | 15 | 25 | 35 | 35
12.2 | Design without complex form (See Note B.6) | See Table B |  |  |  |  | 0 |  | < 15 | 3 | 3 | 3 | 2.5 | 1.5 | 0
[9 empty] | < 45 | 3 | 3 | 2.5 | 1.5 | 1 | 0
[9 empty] | < 90 | 3 | 2.5 | 1.5 | 1 | 0 | 0
Description |  |  | Unit | Percentage of coverage |  | % of coverage | B-Score |  | < 135 | 3 | 1.5 | 1 | 0 | 0 | 0
|  |  |  | ≥ 65% to <80% | ≥ 80% |  |  |  | >= 135 | 3 | 1 | 0 | 0 | 0 | 0
B6 | Modularisation and Others | [7 empty] | Max Offset | Nil | 1 | 2 | 3 | 4 | 4
13. | Modularisation
13.1 | Horizontal grids (in module of 3M) |  | Nos. | 2 | 3 |  | 0
13.2 | Dimension of PPVC modules (in module of 0.5M) |  | Nos. | 2 | 3 |  | 0
13.3 | Precast façade/wall (length in module of 3M) |  | Nos. | 2 | 2.5 |  | 0
13.4 | Precast service ducts (width in module of 1.5M) |  | Nos. | 2 | 2.5 |  | 0
13.5 | Windows (3 most common sizes in 1M) |  | Nos. | 2 | 2.5 |  | 0
13.6 | Horizontal design repetition of unit layouts |  | 30 to 34 Repetitions | 2.5 |  |  | 0
|  |  | Repetition ≥ 35 | 3
13.7 | Repetition of PPVC modules (See Note B.1) |  | ≥80 Repetitions | 4 |  |  | 0
|  |  | 70 to 79 Repetitions | 3
|  |  | 60 to 69 Repetitions | 2
|  |  | 50 to 59 Repetitions | 1
13.8 | Repetition of PBU (See Note A.5) |  | ≥40 Repetitions | 3.5 | 4 |  | 0
|  |  | <40 Repetitions | - | 3 |  | 0
14 | Industry Standardisation
14.1 | Industry standard door structural openings (3 most common sizes in 0.5M) (All projects excluding Residential Non-landed) (See Note A.6) |  | Nos. | 2 | 2.5 |  | 0
14.2 | Industry standard prefabricated bathroom / toilet units (See Note A.5) |  | Nos. | - | 2.5 | 0% | 0
14.3 | Industry standard PPVC module for bedrooms (internal width) (See Note B.8) (For Residential Non-landed projects only) |  | Nos. | 2 | 3 |  | 0
14.4 | Industry standard windows (width) (See Note B.9) (For Residential Non-landed projects only) |  | Nos. | 2 | 2.5 |  | 0
15 | Others
15.1 | Prefabricated Kitchen Unit (PKU) accepted by Building Innovation Panel (BIP) |  | Nos. | 2.5 | 4 |  | 0
e.g. To state PKU system
15.2 | Pole system wardrobe / Modular kitchen cabinets |  | Nos. | 2.5 | 4 |  | 0
e.g. To state system
16 | Other system not listed above (Please seek BCA's advice on the points to be allocated)
16.1 | [6 empty] | 0
16.2 | [6 empty] | 0
16.3 | [6 empty] | 0
[6 empty] | Total B5 + B6 | 0
Description |  |  | Unit | Percentage of coverage |  | % of coverage | B-Score
|  |  |  | <30% | ≥ 30%
B7 | Demerit Points
17.1 | Cast in-situ floor with transfer beam / cantilever transfer beam |  | Nos. | -1 | -2 |  | 0
17.2 | Inclined columns |  | Nos. | -1 | -1.5 |  | 0
17.3 | Non-functional void on slab (if applicable, demerit point is -1) |  | Nos. | -1 |  |  | 0
[6 empty] | Total B7 (Max -4 pts) | 0
[6 empty] | Total for architectural system (B = B1 + B2 + B3 + B4 + B5 + B6 + B7) | 0
C. MEP SYSTEM |  |  |  |  | Maximum | 15 | points | 15
Description |  |  | Max allocated points (a) | Total Qualifying Area (m2) | Prefabricated Area (m2) | % of area (b) | B-Score
C1 | DfMA MEP System (See Note B.10)
1 | Fully integrated system
1.1 | Prefabricated Prefinished Volumetric Construction (PPVC) (See Note B.1) |  | 15 |  |  | 0% | 0
2 | Fully integrated sub-assemblies
2.1 | Prefabricated MEP modules integrated with structural or architectural system e.g. working platform / catwalk / façade / ceiling / slab, etc. |  | 12 |  |  | 0% | 0
3 | Advanced prefab systems
3.1 | Prefabricated MEP vertical modules |  | 4 |  |  | 0% | 0
3.2 | Prefabricated MEP horizontal modules |  | 4 |  |  | 0% | 0
3.3 | Prefabricated MEP plant modules |  | 4 |  |  | 0% | 0
|  |  | Total C1 | 0 | 0 | 0% | 0
Description |  |  | Unit | Percentage of coverage |  | % of coverage | B-Score
|  |  |  | ≥ 65% to <80% | ≥ 80%
C2 | DfMA MEP Components
4 | Prefabricated components
4.1 | Flexible sprinkler dropper |  | Nos. | - | 1.5 |  | 0
4.2 | Flexible water pipes |  | Nos. | - | 1.5 |  | 0
4.3 | Common M&E bracket (at least 3 M&E services) |  | Length | - | 1.5 |  | 0
4.4 | Pre-insulated mechanical piping e.g. chilled water pipes |  | Length | - | 1.5 |  | 0
5 | Other system not listed above (Please seek BCA's advice on the points to be allocated)
5.1 | [6 empty] | 0
5.2 | [6 empty] | 0
5.3 | [6 empty] | 0
[6 empty] | Total C2 | 0
Description |  |  | Unit | Percentage of coverage |  | % of coverage | B-Score
|  |  |  | ≥ 65% to <80% | ≥ 80%
C3 | Industry Standardisation and Others
6.1 | Mechanical connection for prefabricated MEP modules |  | Area | 1 | 2 |  | 0
6.2 | Industry standard prefabricated pump skids |  | Nos. | 0.5 | 1 |  | 0
[6 empty] | Total C3 | 0
[6 empty] | Total for MEP system (C = C1 + C2 + C3) | 0
D. INNOVATIONS AND OTHERS |  |  |  |  | Maximum | 20 | points
Description |  |  |  | Unit | Points | % of coverage | B-Score
D1 | Innovative System (Please seek BCA's advice on the points to be allocated)
1.1 | e.g. Prefabricated organic components - precast wavy façade | [5 empty] | 0
1.2 | e.g. Prefabricated Kitchen Unit (PKU) or Prefabricated Common Toilet (PCT) | [5 empty] | 0
1.3 | e.g. High-strength / lightweight materials - high strength steel reinforcement | [5 empty] | 0
1.4 | e.g. Innovative structural connections (See Note C.1) | [5 empty] | 0
1.5 | [6 empty] | 0
1.6 | [6 empty] | 0
D2 | Others
2.1 | Prefab components / PPVC / PBU / MEP accredited under PAS / MAS (Not applicable for sites with mandatory PAS/MAS requirements) |  |  | No PAS/MAS | 2 |  | 0 |  | No PAS/MAS | 1: 0
[6 empty] | Total for Innovations system and others (D) | 0 |  | PAS - Prefab components | 1: 2
[9 empty] | MAS - PPVC | 1: 2
[6 empty] | Total B-Score (A + B + C + D) (out of 120 points) | 0 |  | MAS - PBU | 1: 2
[9 empty] | MAS - Prefab MEP | 1: 2
| Prefabrication Level (%) |  | To input additional prefab level % if system is not listed
(a) | Structural System | 0% | + |  | = | 0%
(b) | Architectural System | 0% | + |  | = | 0%
(c) | MEP System | 0% | + |  | = | 0%

## Basement Block 5
PART V: COMPUTATION OF BUILDABLE DESIGN SCORE | [8 empty] | Select Category
Public Residential (Non-Landed)
Project Reference Number |  |  | Structural | Architectural | MEP | Innovation | B-Score |  | Private Residential (Non-Landed)
0 |  |  | 0 | 0 | 0 | 0 | 0 |  | Industrial
Commercial
Category (Please Select) |  |  | Block No. / Name | [5 empty] | Institutional, School & Others
Public Residential (Non-Landed) |  |  | 0 | [5 empty] | MRT Station
PRE-REQUISITES
Description |  |  | Unit | Wall Length (m) | % of coverage
For All Projects
1 | Floor mesh (≥ 65%) (See Note A.1) |  | Area | - |  | To comply with min. 65%
2 | Repetition of typical floor height in module of 1.5M or 1.75M (≥ 80%) |  | Nos. | - |  | To comply with min. 80%
3 | Precast staircases for typical storeys (≥ 80%) (See Note A.2) |  | Nos. | - |  | To comply with min. 80%
4 | Prefabricated and pre-insulated duct for air-conditioning system (≥ 65%) |  | Length | - |  | To comply with min. 65%
For Residential Non-Landed (RNL) Projects
5 | Drywall partition (See Note A.3) (All internal dry areas excluding partywall / toilet wall / kitchen wall) |  | Length |  | 0% | Please input wall length
6a | Precast household shelter (≥ 65%) (See Note A.4) |  | Nos. | - |  | To comply with min. 65%
6b | Industry standard precast household shelter (≥ 60%) (See Note A.4) |  | Nos. | - |  | To comply with min. 60%
7a | Prefabricated Bathroom Unit (PBU) (≥ 65%) (See Note A.5) |  | Nos. | - |  | To comply with min. 65%
7b | Industry standard Prefabricated Bathroom Unit (PBU) (≥ 60%) (See Note A.5) |  | Nos. | - |  | To comply with min. 60%
8 | Industry standard door structural openings (width) (≥ 65%) (See Note A.6) |  | Nos. | - |  | To comply with min. 65%
9 | Industry standard precast refuse chutes (≥ 80%) (See Note A.7) |  | Nos. | - |  | To comply with min. 80%
A. STRUCTURAL SYSTEM |  |  |  |  | Maximum | 45 | points | 45
Description |  |  |  | Max allocated points (a) | Constructed Floor Area (m2) | % of area (b) | B-Score (a) x (b)
A1 | DfMA structural system
1 | Fully integrated system
1.1 | Prefabricated Prefinished Volumetric Construction (PPVC) (See Note B.1) |  |  | 45 |  | 0% | 0
| e.g. To state PPVC system |  |  |  |  | 0%
2 | Fully integrated sub-assemblies
2.1 | Mass Engineered Timber (MET) / Hybrid system of MET with structural steel / precast concrete |  |  | 42 |  | 0% | 0
3 | Advanced prefabricated systems
3.1 | Structural steel / Hybrid system of structural steel and precast concrete (see Note B.2a) |  |  | 39 |  | 0% | 0
3.2 | Advanced precast concrete system (APCS): Precast slab with at least 4 of the features listed below (each with ≥ 65% coverage): |  |  | 39 |  | 0% | 0
[5 empty] | Denominator (within precast slab area) | Coverage (%)
3.2(a) | Integrated precast components (comprising at least 2 structural / architectural elements) e.g. double bay façade wall, beam-façade wall, multi-tier column/wall, precast household shelter, precast refuse chute, prefabricated bathroom unit, prefinished façade walls, precast external wall with cast-in windows |  |  |  | All column / wall / façade wall / precast HS / refuse chute / bathrooms (Nos. or Length for walls) |  |  | 0
3.2(b) | Mechanical connection for precast column / precast wall (horizontal joints) e.g. column shoes, grouted sleeves, spiral connector |  |  |  | All columns / walls (Nos. or Length for walls) |  |  | 0
3.2(c) | Mechanical connection for precast beam (e.g. telescopic beam connector, grouted sleeves) / Integrated prefabricated column and beam junction (e.g. Lotus-Root system, slim floor system e.g. Deltabeam)) |  |  |  | All beams (Nos.) |  |  | 0
3.2(d) | Mechanical connection for precast wall (vertical joints) e.g. flexible loops |  |  |  | All façade and parapet walls (Length) |  |  | 0
3.2(e) | Mechanical connection for other precast components e.g. mechanical connections for parapet walls, staircases. Staircase flight and landing slabs shall be in precast concrete |  |  |  | All parapet walls / staircase (Nos. or Length for walls) |  |  | 0
3.2(f) | Large precast panel slab (e.g. hollow core slabs ≥ 2.4m width, double T slabs ≥ 2.4m width, precast planks ≥ 2.4m width) |  |  |  | Total precast slab area (m2) |  |  | 0
4 | Prefabricated components
4.1 | Prefabricated slab and column / wall or Prefabricated slab and beam |  |  | 35 |  | 0% | 0
4.2 | Prefabricated column/wall and beam |  |  | 35 |  | 0% | 0
4.3 | Prefabricated column/wall only |  |  | 28 |  | 0% | 0
4.4 | Prefabricated slab only |  |  | 28 |  | 0% | 0
A2 | Other structural system
5 | Cast in-situ
5.1 | Flat plate / flat slab |  |  | 22 |  | 0% | 0
5.2 | Beam-slab system |  |  | 10 |  | 0% | 0
6 | Other system not listed above (Please seek BCA's advice on the points to be allocated)
6.1 | [5 empty] | 0% | 0
6.2 | [5 empty] | 0% | 0
6.3 | [5 empty] | 0% | 0
|  |  |  | Total A1 + A2 | 0 | 0% | 0
Description |  |  | Unit | Percentage of coverage |  | % of coverage | B-Score
|  |  |  | ≥65% to <80% | ≥80%
A3 | Simplicity
7.1(a) | Prefabricated reinforcement cages for beam (see Note B.2b) |  | Nos. | 3 | 4 |  | 0
7.1(b) | Prefabricated reinforcement cages for column (see Note B.2b) |  | Nos. | 3 | 4 |  | 0
7.1(c) | Prefabricated reinforcement cages for wall (see Note B.2b) |  | Nos. | 3 | 4 |  | 0
7.2 | Large panel slab / Integrated precast components (2 elements) e.g. double bay façade wall, beam-façade wall, multi-tier column/wall (only if points are not claimed under Item 3.2 APCS) |  | Nos. | 2 | 2.5 |  | 0
7.3 | Mechanical connections (only if points are not claimed under Item 3.2 APCS)
7.3(a) | For precast column / precast wall (horizontal joints) e.g. column shoes, grouted sleeves, spiral connector |  | Nos. | 1 | 1.5 |  | 0
7.3(b) | For precast beam (e.g. telescopic beam connector, grouted sleeves) / Integrated prefabricated column and beam junction (e.g. Lotus-Root system, slim floor system e.g. Deltabeam)) |  |  | 1 | 1.5 |  | 0
7.3(c) | For precast wall (vertical joints) e.g. flexible loops |  |  | 1 | 1.5 |  | 0
7.3(d) | For other precast components e.g. mechanical connections for parapet walls, staircases. Staircase flight and landing slabs shall be in precast concrete |  |  | 1 | 1.5 |  | 0
7.4 | Precast slab with lattice girder reinforcement |  | Area | 1 | 1.5 |  | 0
7.5 | High strength concrete (at least Grade C60/75) |  | Volume ≥ 5% | 2 |  |  | 0
A4 | Modularisation
8.1 | Columns (3 most common sizes in module of 0.5M) |  | Nos. | 2 | 2.5 |  | 0
8.2 | Beams (3 most common sizes in module of 0.5M) |  | Nos. | 2 | 2.5 |  | 0
8.3 | Precast columns (in module of 0.5M) (only if points are not claimed under Item 8.1) |  | Nos. | 2 | 2.5 |  | 0
8.4 | Vertical repetition of structural floor layout |  | Area | 2 | 2.5 |  | 0
A5 | Industry Standardisation and Others
9.1 | Industry standard precast household shelters (See Note A.4) |  | Nos. | - | 2.5 | 0% | 0
9.2 | Industry standard precast beams (See Note B.7) (For Residential Non-landed projects only) |  | Nos. | 2 | 2.5 |  | 0
A6 | Other system not listed above (Please seek BCA's advice on the points to be allocated)
10.1 | [6 empty] | 0
10.2 | [6 empty] | 0
10.3 | [6 empty] | 0
[6 empty] | Total A3 + A4 +A5 | 0
[6 empty] | Total for structural system (A = A1 + A2 + A3 + A4 + A5 + A6) | 0
B. ARCHITECTURAL SYSTEM |  |  |  |  | Maximum | 40 | points | 40
Description |  |  |  | Max allocated points (a) | Wall Length (m) | % of length (b) | B-Score (a) x (b)
B1 | DfMA architectural wall system
1 | Fully integrated system
1.1 | Prefabricated Prefinished Volumetric Construction (PPVC) (See Note B.1) |  |  | 30 |  | 0% | 0
2 | Fully integrated sub-assemblies
2.1 | Prefabricated & prefinished wall with MEP services |  |  | 28 |  | 0% | 0
e.g. To state system
2.2 | Prefabricated Bathroom Unit (PBU) (See Note A.5) |  |  | 28 |  | 0% | 0
e.g. To state system
3 | Advanced prefabricated systems
3.1 | Prefabricated & prefinished wall / Precast wall off-form |  |  | 27 |  | 0% | 0
e.g. To state system, MET, bare precast concrete
4 | Prefabricated components
4.1(a) | Drywall partition for party wall / wet areas (For Residential Non-landed projects) |  |  | 25 |  | 0% | 0
4.1(b) | Drywall partition for other areas |  |  | 25 |  | 0% | 0
4.2 | Curtain wall / Full height glass partition / Prefabricated railing |  |  | 25 |  | 0% | 0
4.3 | Precast wall |  |  | 25 |  | 0% | 0
4.4 | Lightweight concrete panel (See Note B.3) |  |  | 22 |  | 0% | 0
B2 | Other wall system
5 | Cast in-situ components / Blockwall
5.1 | Cast in-situ wall |  |  | 16 |  | 0% | 0
5.2 | Precision blockwall (See Note B.4) |  |  | 5 |  | 0% | 0
5.3 | Brickwall / blockwall (See Note B.5) |  |  | 0 |  | 0% | 0
6 | Other system not listed above (Please seek BCA's advice on the points to be allocated)
6.1 | [5 empty] | 0% | 0
6.2 | [5 empty] | 0% | 0
6.3 | [5 empty] | 0% | 0
|  |  |  | Total B1 + B2 | 0 | 0% | 0
Description |  |  | Max allocated points (a) | Wall Length (m) | Area with Finishes (m2) | % coverage (b) | B-Score (a) x (b)
B3 | DfMA architectural finishes
7 | Fully integrated system
7.1 | Prefabricated Prefinished Volumetric Construction (PPVC) (See Note B.1) |  | 10 | 0 | 0 | 0% | 0
8 | Fully integrated sub-assemblies
8.1 | Prefabricated & prefinished wall / floor / ceiling with MEP services |  | 8 | 0 |  | 0% | 0
e.g. To state system
8.2 | Prefabricated Bathroom Unit (PBU) (See Note A.5) |  | 8 | 0 |  | 0% | 0
9 | Advanced prefabricated systems
9.1 | Prefabricated & prefinished wall / floor, curtain wall, glass wall partition |  | 6 |  |  | 0% | 0
e.g. MET, bare precast concrete
10 | Productive finishes
10.1 | Drywall partition, prefinished ceiling |  | 4 |  |  | 0% | 0
10.2 | Power float concrete floor, vinyl flooring, prefinished timber flooring, carpet, raised floor, engineered stone flooring finishes and wall paper |  | 4 |  |  | 0% | 0
B4 | Other finishes
11 | Other system not listed (Please seek BCA's advice on the points to be allocated)
11.1 | Large format tiles (larger than 600mm x 600mm) |  | 2 |  |  | 0% | 0
11.2 | Skim coat, vinyl tiles for wall |  | 2 |  |  | 0% | 0
11.3 | Plastering and other finishes e.g. tiles |  | 0 |  |  | 0% | 0
11.4 | [5 empty] | 0% | 0
11.5 | [5 empty] | 0% | 0
|  |  | Total B3 + B4 | 0 | 0 | 0% | 0
Description |  |  | Total height of all voids (m) | Total height of building (m) | Scenario based on Max Offset (m) OR % of Offset floors in Table B |  | B-Score |  | Scenario | 1 | 2 | 3 | 4 | 5 | 6
B5 | Simplicity | [7 empty] | Max Offset | Nil | 1 | 2 | 3 | 4 | 4
12.1 | Design without high voids (See Note B.6) | See Table A |  |  |  |  | 0 |  | % of Offset Floors | Nil | 5 | 15 | 25 | 35 | 35
12.2 | Design without complex form (See Note B.6) | See Table B |  |  |  |  | 0 |  | < 15 | 3 | 3 | 3 | 2.5 | 1.5 | 0
[9 empty] | < 45 | 3 | 3 | 2.5 | 1.5 | 1 | 0
[9 empty] | < 90 | 3 | 2.5 | 1.5 | 1 | 0 | 0
Description |  |  | Unit | Percentage of coverage |  | % of coverage | B-Score |  | < 135 | 3 | 1.5 | 1 | 0 | 0 | 0
|  |  |  | ≥ 65% to <80% | ≥ 80% |  |  |  | >= 135 | 3 | 1 | 0 | 0 | 0 | 0
B6 | Modularisation and Others | [7 empty] | Max Offset | Nil | 1 | 2 | 3 | 4 | 4
13. | Modularisation
13.1 | Horizontal grids (in module of 3M) |  | Nos. | 2 | 3 |  | 0
13.2 | Dimension of PPVC modules (in module of 0.5M) |  | Nos. | 2 | 3 |  | 0
13.3 | Precast façade/wall (length in module of 3M) |  | Nos. | 2 | 2.5 |  | 0
13.4 | Precast service ducts (width in module of 1.5M) |  | Nos. | 2 | 2.5 |  | 0
13.5 | Windows (3 most common sizes in 1M) |  | Nos. | 2 | 2.5 |  | 0
13.6 | Horizontal design repetition of unit layouts |  | 30 to 34 Repetitions | 2.5 |  |  | 0
|  |  | Repetition ≥ 35 | 3
13.7 | Repetition of PPVC modules (See Note B.1) |  | ≥80 Repetitions | 4 |  |  | 0
|  |  | 70 to 79 Repetitions | 3
|  |  | 60 to 69 Repetitions | 2
|  |  | 50 to 59 Repetitions | 1
13.8 | Repetition of PBU (See Note A.5) |  | ≥40 Repetitions | 3.5 | 4 |  | 0
|  |  | <40 Repetitions | - | 3 |  | 0
14 | Industry Standardisation
14.1 | Industry standard door structural openings (3 most common sizes in 0.5M) (All projects excluding Residential Non-landed) (See Note A.6) |  | Nos. | 2 | 2.5 |  | 0
14.2 | Industry standard prefabricated bathroom / toilet units (See Note A.5) |  | Nos. | - | 2.5 | 0% | 0
14.3 | Industry standard PPVC module for bedrooms (internal width) (See Note B.8) (For Residential Non-landed projects only) |  | Nos. | 2 | 3 |  | 0
14.4 | Industry standard windows (width) (See Note B.9) (For Residential Non-landed projects only) |  | Nos. | 2 | 2.5 |  | 0
15 | Others
15.1 | Prefabricated Kitchen Unit (PKU) accepted by Building Innovation Panel (BIP) |  | Nos. | 2.5 | 4 |  | 0
e.g. To state PKU system
15.2 | Pole system wardrobe / Modular kitchen cabinets |  | Nos. | 2.5 | 4 |  | 0
e.g. To state system
16 | Other system not listed above (Please seek BCA's advice on the points to be allocated)
16.1 | [6 empty] | 0
16.2 | [6 empty] | 0
16.3 | [6 empty] | 0
[6 empty] | Total B5 + B6 | 0
Description |  |  | Unit | Percentage of coverage |  | % of coverage | B-Score
|  |  |  | <30% | ≥ 30%
B7 | Demerit Points
17.1 | Cast in-situ floor with transfer beam / cantilever transfer beam |  | Nos. | -1 | -2 |  | 0
17.2 | Inclined columns |  | Nos. | -1 | -1.5 |  | 0
17.3 | Non-functional void on slab (if applicable, demerit point is -1) |  | Nos. | -1 |  |  | 0
[6 empty] | Total B7 (Max -4 pts) | 0
[6 empty] | Total for architectural system (B = B1 + B2 + B3 + B4 + B5 + B6 + B7) | 0
C. MEP SYSTEM |  |  |  |  | Maximum | 15 | points | 15
Description |  |  | Max allocated points (a) | Total Qualifying Area (m2) | Prefabricated Area (m2) | % of area (b) | B-Score
C1 | DfMA MEP System (See Note B.10)
1 | Fully integrated system
1.1 | Prefabricated Prefinished Volumetric Construction (PPVC) (See Note B.1) |  | 15 |  |  | 0% | 0
2 | Fully integrated sub-assemblies
2.1 | Prefabricated MEP modules integrated with structural or architectural system e.g. working platform / catwalk / façade / ceiling / slab, etc. |  | 12 |  |  | 0% | 0
3 | Advanced prefab systems
3.1 | Prefabricated MEP vertical modules |  | 4 |  |  | 0% | 0
3.2 | Prefabricated MEP horizontal modules |  | 4 |  |  | 0% | 0
3.3 | Prefabricated MEP plant modules |  | 4 |  |  | 0% | 0
|  |  | Total C1 | 0 | 0 | 0% | 0
Description |  |  | Unit | Percentage of coverage |  | % of coverage | B-Score
|  |  |  | ≥ 65% to <80% | ≥ 80%
C2 | DfMA MEP Components
4 | Prefabricated components
4.1 | Flexible sprinkler dropper |  | Nos. | - | 1.5 |  | 0
4.2 | Flexible water pipes |  | Nos. | - | 1.5 |  | 0
4.3 | Common M&E bracket (at least 3 M&E services) |  | Length | - | 1.5 |  | 0
4.4 | Pre-insulated mechanical piping e.g. chilled water pipes |  | Length | - | 1.5 |  | 0
5 | Other system not listed above (Please seek BCA's advice on the points to be allocated)
5.1 | [6 empty] | 0
5.2 | [6 empty] | 0
5.3 | [6 empty] | 0
[6 empty] | Total C2 | 0
Description |  |  | Unit | Percentage of coverage |  | % of coverage | B-Score
|  |  |  | ≥ 65% to <80% | ≥ 80%
C3 | Industry Standardisation and Others
6.1 | Mechanical connection for prefabricated MEP modules |  | Area | 1 | 2 |  | 0
6.2 | Industry standard prefabricated pump skids |  | Nos. | 0.5 | 1 |  | 0
[6 empty] | Total C3 | 0
[6 empty] | Total for MEP system (C = C1 + C2 + C3) | 0
D. INNOVATIONS AND OTHERS |  |  |  |  | Maximum | 20 | points
Description |  |  |  | Unit | Points | % of coverage | B-Score
D1 | Innovative System (Please seek BCA's advice on the points to be allocated)
1.1 | e.g. Prefabricated organic components - precast wavy façade | [5 empty] | 0
1.2 | e.g. Prefabricated Kitchen Unit (PKU) or Prefabricated Common Toilet (PCT) | [5 empty] | 0
1.3 | e.g. High-strength / lightweight materials - high strength steel reinforcement | [5 empty] | 0
1.4 | e.g. Innovative structural connections (See Note C.1) | [5 empty] | 0
1.5 | [6 empty] | 0
1.6 | [6 empty] | 0
D2 | Others
2.1 | Prefab components / PPVC / PBU / MEP accredited under PAS / MAS (Not applicable for sites with mandatory PAS/MAS requirements) |  |  | No PAS/MAS | 2 |  | 0 |  | No PAS/MAS | 1: 0
[6 empty] | Total for Innovations system and others (D) | 0 |  | PAS - Prefab components | 1: 2
[9 empty] | MAS - PPVC | 1: 2
[6 empty] | Total B-Score (A + B + C + D) (out of 120 points) | 0 |  | MAS - PBU | 1: 2
[9 empty] | MAS - Prefab MEP | 1: 2
| Prefabrication Level (%) |  | To input additional prefab level % if system is not listed
(a) | Structural System | 0% | + |  | = | 0%
(b) | Architectural System | 0% | + |  | = | 0%
(c) | MEP System | 0% | + |  | = | 0%